## Library
Tab | Column | Row | Category | Operator | Descriptor | Category Descriptors for Input | [5 empty] | Associated Values | [5 empty] | Mathematical Operation
[6 empty] | Least Risk | 2 | 3 | 4 | Most Risk | Start | Least Risk | 2 | 3 | 4 | Most Risk | Start | Formula
Contact | A | 7 | Probability of pathogen survival if treated | P_label | Product has EPA label for use on irrigation water? | EPA labeled for preharvest use | Other label for preharvest use | Labeled for other uses | Not treated | -- | -- | 0.25 | 0.25 | 0.8 | 1 | 1 | 1 | Contact_Q_treat=P_label*P_monitor
Contact | A | 8 | Probability of pathogen survival if treated | P_monitor | Monitoring Frequency | Near continuous (e.g., hourly) | Frequent (e.g., daily) | Infrequent (e.g., seasonal) | Not monitored | -- | -- | 0.05 | 0.2 | 0.75 | 0.99 | 1 | 1 | Contributes to Contact_Q_treat
Contact | A | 12 | Probability of water contact with produce* | P_contact_cat | Categorical: | Does not happen | Very unlikely | Not expected | Expected to | Intended to | -- | 0.01 | 0.1 | 0.25 | 0.8 | 1 | 1 | Contact_Q_application = P_contact_cat
Contact | A | 13 | Probability of water contact with produce* | P_contact_val | Probability Value: | Numeric input 1 to 99 | [5 empty] | 1 |  |  |  | 99 | 99 | Contact_Q_application = P_contact_val/100
Landscape | B | 6 | On Farm | F_on_wild | Amount of scat observed or likely on land that slopes to the source | Absent | Rarely present | Present in low amount | Moderate amount | Large amount | -- | 1 | 1.01 | 1.25 | 1.5 | 2 | 1 | Multiplier against movement factor
Landscape | B | 7 | On Farm | F_on_confined | Amount of animals in confined locations, like barns and pens | Absent | Rarely present | Present in low amount | Moderate amount | Large amount | -- | 0 | 0.5 | 0.5 | 1 | 2 | 1 | Multiplier against movement factor
Landscape | B | 13 | Adjacent Lands | F_off_graze | Stocking rate on land that slopes to source | Absent | Far below capcity | Below capacity | At capacity | Above capacity | -- | 0 | 0.01 | 0.25 | 0.5 | 1 | 1 | Multiplier against movement factor
Landscape | B | 9 | On Farm | F_on_manure | Amount of manure (piles, pits, pens) or applied manure on land that slopes to the source | Absent | Rarely present | Present in low amount | Moderate amount | Large amount | -- | 0 | 0.01 | 0.25 | 0.5 | 1 | 1 | Multiplier against movement factor
Landscape | B | 10 | On Farm | F_on_human | People living on the farm (relative amount, not numbers) | Absent | A few | Moderate | Many | A lot | -- | 0 | 0.05 | 1 | 2 | 4 | 1 | Multiplier against movement factor
Landscape | B | 11 | Adjacent Lands* | F_off_wild | Amount of scat observed or likely on land sloping to the source | Absent | Rarely present | Present in low amount | Moderate amount | Large amount | -- | 1 | 1.01 | 1.25 | 1.5 | 2 | 1 | Multiplier against movement factor
Landscape | B | 12 | Adjacent Lands | F_off_confined | Amount of animals in confined locations, like barns and pens | Absent | Rarely present | Present in low amount | Moderate amount | Large amount | -- | 0 | 0.5 | 0.5 | 1 | 2 | 1 | Multiplier against movement factor
Landscape | B | 8 | On Farm | F_on_graze | Stocking rate on land that slopes to source | Absent | Far below capcity | Below capacity | At capacity | Above capacity | -- | 0 | 0.01 | 0.25 | 0.5 | 1 | 1 | Multiplier against movement factor
Landscape | B | 14 | Adjacent Lands | F_off_manure | Amount of manure (piles, pits, pens) or applied manure on land that slopes to the source | Absent | Rarely present | Present in low amount | Moderate amount | Large amount | -- | 0 | 0.01 | 0.25 | 0.5 | 1 | 1 | Multiplier against movement factor
Landscape | B | 15 | Adjacent Lands | F_off_human | People living in the watershed for the source (relative amount, not numbers) | Absent | A few | Moderate | Many | A lot | -- | 0 | 0.05 | 1 | 2 | 4 | 1 | Multiplier against movement factor
Run F_W | B | 6 | Plumbing | Run_M_gen | The general irrigation water distribution system protects the quality of water in the system. Fully is a closed, well designed and maintained system. No means poorly maintained system, or otherwise vulnerable (e.g., open system). | Full protection | Generally protected | Concerns | Known flaws | Many flaws | -- | 0.01 | 0.2 | 0.5 | 1 | 1 | 0.2 | Ground_Q_gen = Ground_M_back+Ground_M_Back
Run F_W | B | 7 | Plumbing | Run_M_back | Backflow prevention devices on pumps or valves are functional. | Tested, working | Appear working | Assumed working | No devices | -- | -- | 0.01 | 0.2 | 0.5 | 1 | 1 | 0.01 | Contributes to Ground_Q_gen calculations
Run F_W | B | 8 | Plumbing | Run_M_separate | Irrigation lines are separate from piped waste lines. Separate means distribution system has been mapped and cross connections are not present. Dual use lines switch from irrigation to land application of waste seasonally. | No piped waste | Separate lines | Probably separate | Dual use lines | Unknown | -- | 0 | 0.01 | 10 | 10 | 10 | 1 | Ground_Q_cross = Ground_M_separate
Run F_W | B | 9 | Animals and People Can Get in Water | Run_M_resident | Wildlife that are waterfowl (e.g., duck) or aquatic mammals (e.g., muskrat) live (and poop) directly in the water | None | Few | Some | Many | Nearly all | -- | 0.01 | 0.5 | 1 | 2 | 4 | 1 | Run_M_resident * Σ{F_$_wild}
Run F_W | B | 10 | Animals and People Can Get in Water | Run_M_recreation | The amount people use the waterway for recreation (swimming, boating, fishing). None means people never swim, boat, or fish in the water (e.g., water district canal). | None | Minimal | Present | Substantial | High | -- | 0.01 | 0.5 | 1 | 2 | 4 | 1 | Run_M_recreation * Σ{F_$_human}
Run F_W | B | 11 | Animals and People Can Get in Water | Run_M_intrusion | The water is protected by constructed or natural exclusion (e.g., fencing, steep banks) or deterrents (e.g., signage) | Full exclusion | Most segments | Many segments | Some segments | No exclusion | -- | 0.01 | 0.5 | 1 | 2 | 4 | 1 | Run_M_intrusion * Σ{F_$_human, F_$_wild, F_$_graze}
Run F_W | B | 12 | Human Waste Can Get in Water | Run_M_sewer | Sewer systems are well constructed, have sufficient capacity, and discharge to a treatment plant. Consider age and condition of upstream housing developments and communities, potential for leakage (older systems) or overflows (combined sewer systems). | No sewer | Low likelihood of leaks | Leaks possible | Known leaks | Unknown | -- | 0.01 | 0.2 | 1 | 5 | 0.5 | 1 | Run_M_sewer * Σ{F_$_human} * [max{Run_Q_rainrun, Run_Q_snowrun} + Run_Q_back]
Run F_W | B | 13 | Human Waste Can Get in Water | Run_M_septic | Septic systems are properly located, sized, constructed, and maintained to prevent surfacing or short-circuiting from the leach field into the waterways. Visible sewage means surfacing is observable over leach field. | No septic | Recently serviced | Suspected failure | Visible sewage | Unknown | -- | 0.01 | 0.2 | 3 | 5 | 0.75 | 1 | Run_M_septic * Σ{F_$_human} * max{Run_Q_rainrun, Run_Q_snowrun}
Run F_W | B | 14 | Human Waste Can Get in Water | Run_M_pit | Vault or pit-type toilets, straight pipes, or other sources of direct human waste are close enough to get into the water. | No vaults or pits | Far | Pretty far | Close | Adjacent | -- | 0.01 | 0.2 | 0.5 | 0.8 | 1 | 1 | Run_M_pit * Σ{F_$_human} * max{Run_Q_rainrun, Run_Q_snowrun}
Run F_W | B | 15 | Animal Waste Can Get in Water | Run_M_confined | Domesticated animal pens, barns, or other confinements are fully covered, lined, or otherwise controlled and animal waste cannot run off. | Fully controlled | Mostly controlled | Partly controlled | Poorly controlled | Uncontrolled | -- | 0.01 | 0.2 | 0.5 | 0.8 | 1 | 1 | Run_M_confined * Σ{F_$_confined} * [max{Run_Q_rainrun, Run_Q_snowrun} + Run_Q_back]
Run F_W | B | 16 | Animal Waste Can Get in Water | Run_M_graze | Grazing or free range animals are separated from the water source. Things like riparian setbacks, grassed buffers, or berms can reduce transport of fecal pathogens to the water body. | Full separation | Large buffer | Medium buffer | Narrow buffer | Grazing to bank | -- | 0.01 | 0.2 | 1 | 2 | 5 | 1 | Run_M_graze * Σ{F_$_graze} * max{Run_Q_rainrun, Run_Q_snowrun}
Run F_W | B | 17 | Animal Waste Can Get in Water | Run_M_wild | Widlife are controlled to keep them out of the watershed. Wildlife generally are not able to be controlled in this way; Not controlled is a common response. | Fully controlled | Mostly controlled | Partly controlled | Poorly controlled | Not controlled | -- | 0.01 | 0.2 | 0.5 | 0.8 | 1 | 1 | Run_M_wild * Σ{F_$_wild} * max{Run_Q_rainrun, Run_Q_snowrun}
Run F_W | B | 18 | Animal Waste Can Get in Water | Run_M_manure | Manure pile or other BSAAO storage can runoff or leach into waterway. Fully controlled means that there is no runoff or leaching, or that any runoff or leaching is captured and treated. | No storage | Mostly controlled | Partly controlled | Poorly controlled | Not controlled | -- | 0.01 | 0.2 | 0.5 | 0.8 | 1 | 1 | Run_M_manure * Σ{F_$_manure} * max{Run_Q_rainrun, Run_Q_snowrun}
Run F_W | B | 19 | Runoff Can Carry Waste | Run_M_rain | Extent of recent rainfall. Wetted soil means less than about 0.05 inch. Runoff carries most risk of feces movement. | Dry | Wetted soil | Saturated soil | Sheet runoff | Concentrated runoff | -- | 0.01 | 0.1 | 0.75 | 1.5 | 3 | 1 | Run_Q_rainrun = Run_M_Rain * Run_M_time * Run_M_slope)
Run F_W | B | 20 | Runoff Can Carry Waste | Run_M_snow | Extent of recent snow melt. None means no snow, or temperatures remained below freezing. Snow melt can carry feces from runoff or subsurface water flow. | None | Wetted soil | Saturated soil | Some runoff | Extreme runoff | -- | 0.01 | 0.5 | 1 | 2 | 3 | 1 | Run_Q_snowrun=Run_M_snow*Run_M_time*Run_M_slope)
Run F_W | B | 21 | Runoff Can Carry Waste | Run_M_time | Time since peak of most recent rain or snow melt event | More than 5 days | 4 to 5 days | 1 to 3 days | A few hours | Now | -- | 0.1 | 1 | 2 | 4 | 5 | 1 | Contributes to Run_Q calculations
Run F_W | B | 22 | Runoff Can Carry Waste | Run_M_slope | General slope of land to the flowing water source | Flat (0-5%) | Gentle (5-10%) | Sloping (10-20%) | Steep (20-30%) | Very Steep (>30%) | -- | 1 | 1.5 | 2 | 3 | 4 | 1 | Contributes to Run_Q calculations
Run F_W | B | 23 | Water Testing | Run_M_coli | Laboratory test results for fecal contamination, indicated by generic E. coli. Select from results ranges listed. | <1 to 9 in 100 mL | 10-99 in 100 mL | 100-999 in 100 mL | >1000 in 100 mL | Not tested | -- | 0.01 | 5 | 50 | 150 | 50 | 1 | None
Still F_W | B | 6 | Plumbing | Still_M_gen | The general irrigation water distribution system protects the quality of water in the system. Fully is a closed, well designed and maintained system. No means poorly maintained system, or otherwise vulnerable (e.g., open system). | Full protection | Generally protected | Concerns | Known flaws | Many flaws | -- | 0.01 | 0.2 | 0.5 | 1 | 1 | 0.2 | Ground_Q_gen = Ground_M_back+Ground_M_Back
Still F_W | B | 7 | Plumbing | Still_M_back | Backflow prevention devices on pumps or valves are functional. | Tested, working | Appear working | Assumed working | No devices | -- | -- | 0.01 | 0.2 | 0.5 | 1 | 1 | 0.01 | Contributes to Ground_Q_gen calculations
Still F_W | B | 8 | Plumbing | Still_M_separate | Irrigation lines are separate from piped waste lines. Separate means distribution system has been mapped and cross connections are not present. Dual use lines switch from irrigation to land application of waste seasonally. | No piped waste | Separate lines | Probably separate | Dual use lines | Unknown | -- | 0 | 0.01 | 10 | 10 | 10 | 1 | Ground_Q_cross = Ground_M_separate
Still F_W | B | 9 | Liner | Still_M_liner | Subsurface flow is prevented with a liner or other barrier. Lined means reservoir has a hard bottom and/ or liner, or has very little underground flow for other reasons. Ponds dug into a high water table, in sand or gravel, are considered to be least protected. | Synthetic liner | Clay | Loose sediment | Sand and gravel | Saturated by water table | -- | 0.05 | 0.1 | 0.5 | 0.75 | 1 | 1 | Still_Q_liner = Still_M_liner
Still F_W | B | 10 | Animals and People Can Get in Water | Still_M_resident | Wildlife that are waterfowl (e.g., duck) or aquatic mammals (e.g., muskrat) live (and poop) directly in the water | None | Few | Some | Many | Nearly all | -- | 0.01 | 0.5 | 1 | 2 | 4 | 1 | Still_M_resident * Σ{F_$_wild}
Still F_W | B | 11 | Animals and People Can Get in Water | Still_M_recreation | The amount people use the waterway for recreation (swimming, boating, fishing). None means people never swim, boat, or fish in the water (e.g., a fenced reservoir). | None | Minimal | Present | Substantial | High | -- | 0.01 | 0.5 | 1 | 2 | 4 | 1 | Still_M_recreation * Σ{F_$_human}
Still F_W | B | 12 | Animals and People Can Get in Water | Still_M_intrusion | The water is protected by constructed or natural exclusion (e.g., fencing, steep banks) or deterrents (e.g., signage) | Full exclusion | Most segments | Many segments | Some segments | No exclusion | -- | 0.01 | 0.5 | 1 | 2 | 4 | 1 | Still_M_intrusion * Σ{F_$_human, F_$_wild, F_$_graze}
Still F_W | B | 13 | Human Waste Can Get in Water | Still_M_sewer | Sewer systems are well constructed and sized appropriately. Consider age and condition of nearby housing developments and communities and potential for leakage (older systems). | No sewer | Low likelihood of leaks | Leaks possible | Known leaks | Unknown | -- | 0.01 | 0.2 | 1 | 5 | 5 | 1 | Still_M_sewer * Σ{F_$_human} * [max{Still_Q_rainrun, Still_Q_snowrun} * Still_Q_liner + max{Still_Q_rainrun, Still_Q_snowrun} + Still_Q_back]
Still F_W | B | 14 | Human Waste Can Get in Water | Still_M_septic | Septic systems are properly located, sized, constructed, and maintained to prevent surfacing or short-circuiting from the leach field into the waterways. Visible sewage means surfacing is observable over leach field. | No septic | Recently serviced | Suspected failure | Visible sewage | Unknown | -- | 0.01 | 0.2 | 3 | 5 | 5 | 1 | Still_M_septic * Σ{F_$_human} * [max{Still_Q_rainrun, Still_Q_snowrun} * Still_Q_liner + max{Still_Q_rainrun, Still_Q_snowrun}]
Still F_W | B | 15 | Human Waste Can Get in Water | Still_M_pit | Vault or pit-type toilets, straight pipes, or other sources of direct human waste are close enough to get into the water. | No vaults or pits | Far away | Pretty far | Close | Adjacent | -- | 0.01 | 0.2 | 1 | 4 | 5 | 1 | Still_M_pit * Σ{F_$_human} * [max{Still_Q_rainrun, Still_Q_snowrun} * Still_Q_liner + max{Still_Q_rainrun, Still_Q_snowrun}]
Still F_W | B | 16 | Animal Waste Can Get in Water | Still_M_confined | Domesticated animal pens, barns, or other confinements are fully covered, lined, or otherwise controlled and animal waste cannot run off. | Fully controlled | Mostly controlled | Partly controlled | Poorly controlled | Uncontrolled | -- | 0.01 | 0.2 | 0.5 | 0.8 | 1 | 1 | Still_M_confined * Σ{F_$_confined} * [max{Still_Q_rainrun, Still_Q_snowrun} * Still_Q_liner + max{Still_Q_rainrun, Still_Q_snowrun} + Still_Q_back]
Still F_W | B | 17 | Animal Waste Can Get in Water | Still_M_graze | Grazing or free range animals are separated from the water source. Things like riparian setbacks, grassed buffers, or berms can reduce transport of fecal pathogens to the water body. | Full separation | Large buffer | Medium buffer | Narrow buffer | Grazing to bank | -- | 0.01 | 0.2 | 1 | 2 | 5 | 1 | Still_M_graze * Σ{F_$_graze} * [max{Still_Q_rainrun, Still_Q_snowrun} * Still_Q_liner + max{Still_Q_rainrun, Still_Q_snowrun}]
Still F_W | B | 18 | Animal Waste Can Get in Water | Still_M_wild | Widlife are controlled to keep them out of the watershed. Wildlife generally are not able to be controlled in this way; Not controlled is a common response. | Fully controlled | Mostly controlled | Partly controlled | Poorly controlled | Not controlled | -- | 0.01 | 0.2 | 0.5 | 0.8 | 1 | 1 | Still_M_wild * Σ{F_$_wild} * [max{Still_Q_rainrun, Still_Q_snowrun} * Still_Q_liner + max{Still_Q_rainrun, Still_Q_snowrun}]
Still F_W | B | 19 | Animal Waste Can Get in Water | Still_M_manure | Manure pile or other storage can runoff or leach into waterway. Fully controlled means that there is no runoff or leaching, like when a pile is on a pad and covered. | No storage | Fully controlled | Partly controlled | Poorly controlled | Not controlled | -- | 0.01 | 0.2 | 0.5 | 0.8 | 1 | 1 | Still_M_manure * Σ{F_$_manure} * [max{Still_Q_rainrun, Still_Q_snowrun} * Still_Q_liner + max{Still_Q_rainrun, Still_Q_snowrun}]
Still F_W | B | 20 | Runoff Can Carry Waste | Still_M_rain | Extent of recent rainfall. Wetted soil means less than about 0.05 inch. Runoff carries most risk of feces movement. | Dry | Wetted soil | Saturated soil | Sheet runoff | Concentrated runoff | -- | 0.01 | 0.1 | 0.75 | 1.5 | 3 | 1 | Still_Q_rainrun = Still_M_Rain * Still_M_time * Still_M_slope)
Still F_W | B | 21 | Runoff Can Carry Waste | Still_M_snow | Extent of recent snow melt. None means no snow, or temperatures remained below freezing. Snow melt can carry feces from runoff or subsurface water flow. | None | Wetted soil | Saturated soil | Some runoff | Extreme runoff | -- | 0.01 | 0.5 | 1 | 2 | 3 | 1 | Still_Q_snowrun=Still_M_snow*Still_M_time*Still_M_slope)
Still F_W | B | 22 | Runoff Can Carry Waste | Still_M_time | Time since peak of most recent rain or snow melt event | More than 5 days | 4 to 5 days | 1 to 3 days | A few hours | Now | -- | 0.1 | 1 | 2 | 4 | 5 | 1 | Contributes to Still_Q calculations
Still F_W | B | 23 | Runoff Can Carry Waste | Still_M_slope | General slope of land to the flowing water source | Flat (0-5%) | Gentle (5-10%) | Sloping (10-20%) | Steep (20-30%) | Very Steep (>30%) | -- | 1 | 1.5 | 2 | 3 | 4 | 1 | Contributes to Still_Q calculations
Still F_W | B | 24 | Water Testing | Still_M_coli | Laboratory test results for fecal contamination, indicated by generic E. coli. Select from results ranges listed. | <1 to 9 in 100 mL | 10-99 in 100 mL | 100-999 in 100 mL | >1000 in 100 mL | Not tested | -- | 0.01 | 5 | 50 | 150 | 50 | 1 | None
Ground F_W | B | 6 | Plumbing | Ground_M_gen | The general irrigation water distribution system protects the quality of water in the system. Fully is a closed, well designed and maintained system. No means an open system (e.g., canal laterals) or a piped system that is leaky or otherwise vulnerable. | Generally protected | Concerns | Known flaws | Many flaws | I don't know | -- | 0.01 | 0.2 | 0.5 | 1 | 1 | 0.2 | Ground_Q_gen = Ground_M_back+Ground_M_Back
Ground F_W | B | 7 | Plumbing | Ground_M_back | Backflow prevention devices on pumps and valves are functional. | Tested, working | Appear working | Assumed working | No devices | -- | -- | 0.01 | 0.1 | 0.5 | 1 | 1 | 0.01 | Contributes to Ground_Q_gen calculations
Ground F_W | B | 8 | Plumbing | Ground_M_separate | Irrigation lines are separate from piped waste lines. Separate means distribution system has been mapped and cross connections are not present. Dual use lines switch from irrigation to land application of waste seasonally. | No piped waste | Separate lines | Probably separate | Dual use lines | Unknown | -- | 0 | 0.01 | 10 | 10 | 10 | 1 | Ground_Q_cross = Ground_M_separate
Ground F_W | B | 9 | Well Type and Maintenance | Ground_M_type | Choose type. Some types of well are more likely to be contaminated than others. | Drilled and cased | Drilled not cased | Sand point | Spring box | Dug | -- | 0.01 | 0.25 | 0.8 | 0.8 | 1 | 0.01 | Ground_Q_well = (Ground_M_type + Ground_M_age + Ground_M_cap + Ground_M_case)/4
Ground F_W | B | 10 | Well Type and Maintenance | Ground_M_age | Condition of well. Excellent is very well maintained with no issues and the least likely to be contaminated. Poor is not maintained and old, and the most likely to be contaminated. | Excellent | Good | Moderate | Fair | Poor | -- | 0.01 | 0.1 | 0.5 | 0.75 | 1 | 0.01 | Contributes to Ground_Q_well calculations
Ground F_W | B | 12 | Well Type and Maintenance | Ground_M_cap | Condition of well head. Well head should be higher than land surface, with no pooled water. Excellent means that water cannot get down the well bore. Unsealed means there is no seal or cap, cap is below grade, or other conditions may allow water into the bore hole. | Excellent | Good | Moderate | Poor seal | Unsealed | -- | 0.01 | 0.1 | 0.5 | 0.75 | 1 | 0.01 | Contributes to Ground_Q_well calculations
Ground F_W | 0 | 15 | Animal Waste Can Get in Water | Ground_M_confined | Domesticated animal pens, barns, or other confinements are located far from the well head. | Large setback | Medium setback | Small setback | No setback | -- | -- | 0.01 | 0.5 | 0.75 | 1 | 1 | 1 | Ground_M_confined * Σ{F_$_confined} * [max{Ground_Q_rainrun, Ground_Q_snowrun} * Ground_Q_geol + Ground_Q_separated)
Ground F_W | 0 | 16 | Animal Waste Can Get in Water | Ground_M_graze | Grazing or free range animals are excluded from the wellhead area. | Excluded by well house | Excluded by fence | Some access | Not excluded | -- | -- | 0.01 | 0.05 | 0.5 | 1 | 1 | 1 | Ground_M_graze * Σ{F_$_graze} * [max{Ground_Q_rainrun, Ground_Q_snowrun} * Still_Q_geol
Ground F_W | 0 | 17 | Animal Waste Can Get in Water | Ground_M_wild | Widlife are excluded from the wellhead area | Excluded by well house | Excluded by fence | Some access | Not excluded | -- | -- | 0.01 | 0.2 | 0.5 | 1 | 1 | 1 | Still_M_wild * Σ{F_$_wild} * [max{Still_Q_rainrun, Still_Q_snowrun} * Still_Q_liner + max{Still_Q_rainrun, Still_Q_snowrun}]
Ground F_W | B | 18 | Animal Waste Can Get in Water | Ground_M_manure | Manure piles, waste lagoons, and other storage is located far from the well | Large setback | Medium setback | Small setback | No setback | -- | -- | 0.01 | 0.5 | 0.75 | 1 | 1 | 1 | Ground_M_animal * Σ{F_on_wild, F_on_graze} * [max{Ground_Q_$run} * (Ground_Q_well + Ground_Q_geol)]
Ground F_W | B | 19 | Human Waste Can Get in Ground Water | Ground_M_sewer | Sewer systems are well constructed and sized appropriately. Consider age and condition of nearby housing developments and communities and potential for leakage (older systems). | No sewer | Low likelihood of leaks | Leaks possible | Known leaks | Unknown | -- | 0.01 | 0.2 | 1 | 5 | 0.5 | 1 | Ground_M_sewer * Σ{F_on_human} * [max{Ground__rainrun, Ground_Q_snowrun} * (Ground_Q_well + Ground_Q_geol) + Ground_Q_back)
Ground F_W | B | 20 | Human Waste Can Get in Ground Water | Ground_M_septic | Septic systems are properly located, sized, constructed, and maintained to prevent surfacing or short-circuiting from the leach field into the waterways. Visible sewage means surfacing is observable over leach field. | No septic | Recently serviced | Suspected failure | Visible sewage | Unknown | -- | 0.01 | 0.2 | 3 | 5 | 0.75 | 1 | Ground_M_septic * Σ{F_on_human} * [max{Ground_Q_$run} * (Ground_Q_geol + Ground_Q_well)]
Ground F_W | B | 13 | Geology and Natural Barriers | Ground_M_depth | Depth of well offers protection. A deeper well is usually better protected. Very shallow means close to land surface (e.g., a few feet). Some types (e.g, sand point, spring box, dug) cannot be deep. | Deep | Medium | Shallow | Very Shallow | Unknown | -- | 0.01 | 0.5 | 0.9 | 1 | 1 | 0.01 | Ground_Q_geol = (Ground_M_depth + Ground_M_layer)/2
Ground F_W | B | 14 | Geology and Natural Barriers | Ground_M_layer | A confining layer above the water-bearing layer protects your ground water source. | Fully confined | Partly confined | Unconfined | Unknown | -- | -- | 0.01 | 0.5 | 1 | 1 | 1 | 1 | Contributes to Ground_Q_geol calculations
Ground F_W | B | 11 | Geology and Natural Barriers | Ground_M_case | Casing and geology combine to protect well water. In a cased and grouted well, water from higher layers cannot get into the well. Cracked or absent casing and porous geology (especially sand-and-gravel, cracked limestone, or karst) can allow short circuiting. | Cased, grouted | Partly cased | Uncased | Unknown | -- | -- | 0.01 | 0.5 | 1 | 1 | 1 | 1 | Contributes to Ground_Q_well calculations
Ground F_W | B | 21 | Runoff or Infiltration Can Carry Waste | Ground_M_rain | Soil moisture after most recent rainfall. Wetted soil means no puddling. Runoff carries most risk of feces movement. | Dry | Wetted soil | Saturated soil | Sheet runoff | Concentrated runoff | -- | 0.01 | 0.5 | 1 | 1.5 | 3 | 1 | Ground_Q_rainrun = Ground_M_Rain * Ground_M_time * Ground_M_slope)
Ground F_W | B | 22 | Runoff or Infiltration Can Carry Waste | Ground_M_snow | Extent of recent snow melt. None means no snow, or temperatures remained below freezing. Snow melt can carry feces from runoff or subsurface water flow. | None | Wetted soil | Saturated soil | Some runoff | Extreme runoff | -- | 0.01 | 0.5 | 1 | 1.5 | 3 | 1 | Ground_Q_snowrun=Ground_M_snow*Ground_M_time*Ground_M_slope)
Ground F_W | B | 23 | Runoff or Infiltration Can Carry Waste | Ground_M_time | Time since peak of most recent rain or snow melt event. | More than 5 days | 4 to 5 days | 1 to 3 days | A few hours | Now | -- | 0.1 | 2 | 4 | 5 | 5 | 1 | Contributes to Ground_Q calculations
Ground F_W | B | 24 | Runoff Can Carry Waste | Ground_M_slope | Water does not pool around well head because of slope of the ground. | No pooling | Unlikely | Possible | Will pool | -- | -- | 1 | 1.25 | 1.5 | 1.75 | 1 | 1 | Contributes to Ground_Q calculations
Ground F_W | B | 25 | Water Testing | Ground_M_TC | Laboratory test results for surface water infiltration, indicated by total coliforms. Select from results ranges listed. | Not detected in 100 mL | 1-9 in 100 mL | 10-99 in 100 mL | >100 in 100 mL | Not tested | -- | 0.01 | 5 | 10 | 50 | 10 | 1 | None
Ground F_W | B | 26 | Water Testing | Ground_M_coli | Laboratory test results for fecal contamination, indicated by generic E. coli. Select from results ranges listed. | Not detected in 100 mL | 1-9 in 100 mL | 10-99 in 100 mL | >100 in 100 mL | Not tested | -- | 0.01 | 10 | 100 | 300 | 100 | 1 | None
NA |  |  | Plumbing system integrity | Plumbing system integrity | The on-farm water distribution system protects the quality of the water. An open system or a closed (piped) system with leaks, cross connections, or lacking backflow prevention cannot protect the water quality.

## Instructions
INSTRUCTIONS
The purpose of this tool is to help you identify and prioritize risks on your farm associated with agricultural water.
This tool will walk you through a series of questions, where you will choose the answer that best fits your scenario.
The first set of questions will determine if the water will touch the produce and what the source of the water is. The second set will determine the potential for the water to be contaminated. The third will include how much contamination is present on the landscape.
1. Click START (bottom right) to begin the process
2. Be prepared to enter the following information at prompts
• Will untreated water contact the crop before harvest?
• Is the water treated, such as with a sanitizer?
• Will the water contact the produce?
• How much contamination is on the surrounding landscape? | • Is the water source vulnerable to contamination? | • Is the water source vulnerable to contamination? | • Is the water source vulnerable to contamination? | • Is the water source vulnerable to contamination? | • Is the water source vulnerable to contamination? | • Is the water source vulnerable to contamination?
• Separated into on-farm and off-farm
• Includes animal populations
• Includes activities, such as manure handling
• Includes infrastructure, such as sewers and septic
• Is the water source vulnerable to contamination? | • Is the water source vulnerable to contamination? | • Is the water source vulnerable to contamination? | • Is the water source vulnerable to contamination? | • Is the water source vulnerable to contamination? | • Is the water source vulnerable to contamination? | • Is the water source vulnerable to contamination?
• Water flow, including recent precipitation and land slope
• Pathways of contamination by people
• Pathways of contamination by domesticated animals
• Pathways of contamination by wildlife
The Output is a risk score based on the current conditions
Effective treatment and less contact lower score
Control of contamination pathways lowers score
Absence of contamination sources lowers score
START

## Start
Click here to return to instructions |  | INSTRUCTIONS
Landing Page
| Farm Name: | Fran the Farmer
| Location: | Marengo, Michigan
| Water Source: | Irrigation pond
| Water Use: | overhead irrigation
| Evaluated By: | Phil Tocco
| Date: | 2023-07-01
Click here to go to the next input page
Next

## C_Contact
Pathogen Contact with Produce
The Contact Factors related to the following:
• Will untreated water contact the crop before harvest?
• Is the water treated, such as with a sanitizer
• Will the water contact the produce
For this section, rate each topic for
Any treatments that might remove pathogens if present
Whether the application method allows direct contact with harvestable produce
Click here to go to the input page
Go to Contact Factors

## Contact
| Back to Start |  |  | Shortcut to Output
Current Value: |  | 45
Treatment and Direct Contact
Probability of pathogen survival if treated
Product has EPA label for use on irrigation water? |  | Not treated
Monitoring Frequency |  | -- | <-- Leave this cell as ( -- ) when water is not treated
Probability of water contact with produce*
Categorical: |  | Intended to
Probability Value: |  | 100
* Provide either a class or a value but not both
Click here to go to the next input section
NEXT
|  |  |  | Tab Output VALUE: |  | 1

## C_Landscape
Landscape Factors
• Presence of contamination sources on the landscape
• Separated into on-farm and off-farm
• Includes animal populations
• Includes activities, such as manure handling
• Includes infrastructure, such as sewers and septic
For this section, rate each topic for
The area that drains to the water source
ONLY whether the contamination source is present in that area
Go to Landscape

## Landscape
| Back to Start |  |  | Back to Contact
Shortcut to Output
Current Value: |  | 45
Potential Contamination on Landscape
On Farm | Wildlife | Present in low amount | Amount of scat observed or likely on land that slopes to the source
| Confined Animals | Absent | Amount of animals in confined locations, like barns and pens
| Grazing Animals | At capacity | Stocking rate on land that slopes to source
| Manure Handling | Large amount | Amount of manure (piles, pits, pens) or applied manure on land that slopes to the source
| Human Waste | A few | People living on the farm (relative amount, not numbers)
Adjacent Lands* | Wildlife | Present in low amount | Amount of scat observed or likely on land sloping to the source
| Confined Animals | Absent | Amount of animals in confined locations, like barns and pens
| Grazing Animals | Absent | Stocking rate on land that slopes to source
| Manure Handling | Absent | Amount of manure (piles, pits, pens) or applied manure on land that slopes to the source
| Human Waste | A lot | People living in the watershed for the source (relative amount, not numbers)
*You don't have to fill out Adjacent lands if your water type is ground water
NEXT
|  |  |  | Data Check Tab SUBTOTAL: |  | 8.05

## Type
| Back to Start |  | Back to Landscape |  |  | Tab | Column | Row | Category | Operator | Descriptor | Category Descriptors for Input
Shortcut to Output
[12 empty] | Cat1 | Cat2 | Cat3 | Cat4 | Cat5 | Cat6 | Cat7 | Cat8 | Cat9 | Cat10 | Cat11 | Start
Pathways calculations depend on type of water source | [5 empty] | Type | B | 6 | Water Source Type | Source_type | Water Type: | River | Stream | Dammed river or stream | Canal | Pond | Filled reservoir | Spring pool | Well water | Piped From Utility | -- | -- | --
Water Source Type | [5 empty] | Type | B | 7 | Water Source Type | Source_pump | Pumped into open reservoir? | Yes | No | -- | -- | -- | -- | -- | -- | -- | -- | -- | --
[6 empty] | Type | C | 13 | NA | Source_surface | Your Water Type: | Running surface water | Running surface water | Running surface water | Running surface water | Still surface water | Still surface water | Still surface water | Ground water | This tool does not include city water | -- | -- | --
| Water Type: | Pond |  |  |  | Type | NA | NA | NA | Source_well | NA | Still surface water | Ground water | -- | -- | -- | -- | -- | -- | -- | -- | -- | --
| Pumped into open reservoir? | -- |  |  |  | Type | NA | NA | NA | Source_cat | NA | Running | Running | Running | Running | Still | Still | Still | Ground | **Not Supported** | -- | -- | --
| Your Water Type: |  | Still surface water
|  | Select Still to go to the next input page |  | Running
Still
Ground
|  |  | Tab OUTCOME |  | Still

## C_Run
Routes of Contamination: Running Water
• Is the water source vulnerable to contamination? Consider:
• Water runoff, including recent precipitation and land slope
• Human access to the water way
• Domesticated animal access to the water way
• Wildlife access to or living the water way
For this section, consider the entire area that drains to the water source.
For running water sources the area to consider may be much larger than for a pond, and might include areas upstream and off the farm.
Go to Running Water

## C_Still
Routes of Contamination: Still Water
• Is the water source vulnerable to contamination? Consider:
• Water runoff, including recent precipitation and land slope
• Human access to the water body
• Domesticated animal access to the water body
• Wildlife living in or able to access the water body
For this section, the area of greatest concern will be primarily those directly adjacent to or in the water source, and will likely be on the farm.
Go to Still Water

## C_Ground
Routes of Contamination: Ground Water
• Is the water source vulnerable to contamination? Consider:
• Water runoff, including recent precipitation and land slope
• Paths of human waste to the ground water
• Domesticated animals access to the well head
• Wildlife access to the well head
For ground water sources the primary areas to consider may be underground and adjacent to the well head.
Go to Ground Water

## Run F_W
| Back to Start |  | Back to Water Type | Shortcut to Output |  | HIDDEN CELLS (BEHIND THE SCENES INFORMATION)
[11 empty] | Direct Depoosit | Overland Flow | Subsurface Flow | Distribution System
Current Value: |  | 45
Flowing Water Pathways of Contamination
Rivers, Canals, and Impoundments | [5 empty] | Operator | Formula | Raw | Σ{Landscape} | Q | None | Q_Run | Q_Run | Q_Gen (all), Q_Cross
Plumbing | General | -- | The general irrigation water distribution system protects the quality of water in the system. Fully is a closed, well designed and maintained system. No means poorly maintained system, or otherwise vulnerable (e.g., open system). |  |  | Run_M_gen | Ground_Q_gen = Ground_M_back+Ground_M_Back | 0.2 |  | 1.2
| Backflow prevention | -- | Backflow prevention devices on pumps or valves are functional. |  |  | Run_M_back | Contributes to Ground_Q_gen calculations | 1
| Separate from waste | -- | Irrigation lines are separate from piped waste lines. Separate means distribution system has been mapped and cross connections are not present. Dual use lines switch from irrigation to land application of waste seasonally. |  |  | Run_M_separate | Ground_Q_cross = Ground_M_separate | 1 |  | 1
Animals and People Can Get in Water | Resident animals | -- | Wildlife that are waterfowl (e.g., duck) or aquatic mammals (e.g., muskrat) live (and poop) directly in the water |  |  | Run_M_resident | Run_M_resident * Σ{F_$_wild} | 1 | 2.5 |  | 2.5 | 0 | 0 | 0
| Recreation | -- | The amount people use the waterway for recreation (swimming, boating, fishing). None means people never swim, boat, or fish in the water (e.g., water district canal). |  |  | Run_M_recreation | Run_M_recreation * Σ{F_$_human} | 1 | 4.05 |  | 4.05 | 0 | 0 | 0
| Animal/ human intrusion | -- | The water is protected by constructed or natural exclusion (e.g., fencing, steep banks) or deterrents (e.g., signage) |  |  | Run_M_intrusion | Run_M_intrusion * Σ{F_$_human, F_$_wild, F_$_graze} | 1 | 7.05 |  | 7.05 | 0 | 0 | 0
Human Waste Can Get in Water | Sewers | -- | Sewer systems are well constructed, have sufficient capacity, and discharge to a treatment plant. Consider age and condition of upstream housing developments and communities, potential for leakage (older systems) or overflows (combined sewer systems). |  |  | Run_M_sewer | Run_M_sewer * Σ{F_$_human} * [max{Run_Q_rainrun, Run_Q_snowrun} + Run_Q_back] | 1 | 4.05 |  | 0 | 4.05 | 4.05 | 8.91
| Septic | -- | Septic systems are properly located, sized, constructed, and maintained to prevent surfacing or short-circuiting from the leach field into the waterways. Visible sewage means surfacing is observable over leach field. |  |  | Run_M_septic | Run_M_septic * Σ{F_$_human} * max{Run_Q_rainrun, Run_Q_snowrun} | 1 | 4.05 |  | 0 | 4.05 | 4.05 | 4.86
| Pit | -- | Vault or pit-type toilets, straight pipes, or other sources of direct human waste are close enough to get into the water. |  |  | Run_M_pit | Run_M_pit * Σ{F_$_human} * max{Run_Q_rainrun, Run_Q_snowrun} | 1 | 4.05 |  | 0 | 4.05 | 4.05 | 4.86
Animal Waste Can Get in Water | Confined Domesticated | -- | Domesticated animal pens, barns, or other confinements are fully covered, lined, or otherwise controlled and animal waste cannot run off. |  |  | Run_M_confined | Run_M_confined * Σ{F_$_confined} * [max{Run_Q_rainrun, Run_Q_snowrun} + Run_Q_back] | 1 | 0 |  | 0 | 0 | 0 | 0
| Grazing/ Free Domesticated | -- | Grazing or free range animals are separated from the water source. Things like riparian setbacks, grassed buffers, or berms can reduce transport of fecal pathogens to the water body. |  |  | Run_M_graze | Run_M_graze * Σ{F_$_graze} * max{Run_Q_rainrun, Run_Q_snowrun} | 1 | 0.5 |  | 0 | 0.5 | 0.5 | 0.6
| Wildlife | -- | Widlife are controlled to keep them out of the watershed. Wildlife generally are not able to be controlled in this way; Not controlled is a common response. |  |  | Run_M_wild | Run_M_wild * Σ{F_$_wild} * max{Run_Q_rainrun, Run_Q_snowrun} | 1 | 2.5 |  | 0 | 2.5 | 2.5 | 3
| Manure storage | -- | Manure pile or other BSAAO storage can runoff or leach into waterway. Fully controlled means that there is no runoff or leaching, or that any runoff or leaching is captured and treated. |  |  | Run_M_manure | Run_M_manure * Σ{F_$_manure} * max{Run_Q_rainrun, Run_Q_snowrun} | 1 | 1 |  | 0 | 1 | 1 | 1.2
Runoff Can Carry Waste | Rainfall | -- | Extent of recent rainfall. Wetted soil means less than about 0.05 inch. Runoff carries most risk of feces movement. |  |  | Run_M_rain | Run_Q_rainrun = Run_M_Rain * Run_M_time * Run_M_slope) | 1 |  | 1
| Snow Melt | -- | Extent of recent snow melt. None means no snow, or temperatures remained below freezing. Snow melt can carry feces from runoff or subsurface water flow. |  |  | Run_M_snow | Run_Q_snowrun=Run_M_snow*Run_M_time*Run_M_slope) | 1 |  | 1
| Time | -- | Time since peak of most recent rain or snow melt event |  |  | Run_M_time | Contributes to Run_Q calculations | 1
| Slope | -- | General slope of land to the flowing water source |  |  | Run_M_slope | Contributes to Run_Q calculations | 1
Water Testing | E. coli | -- | Laboratory test results for fecal contamination, indicated by generic E. coli. Select from results ranges listed. |  |  | Run_M_coli | None | 1 | [5 empty] | 1
Next
|  |  | Tab Output VALUE: |  | 70.33

## Still F_W
| Back to Start |  | Back to Water Type | Shortcut to Output |  | HIDDEN CELLS (BEHIND THE SCENES INFORMATION)
[11 empty] | Direct Depoosit | Overland Flow | Subsurface Flow | Distribution System
Current Value: |  | 45
Still Water Pathways of Contamination
Ponds, Reservoirs, and Spring Pools | [5 empty] | Operator | Formula | Raw | Σ{Landscape} | Q | None | Q_Run | Q_Run, Q_Liner | Q_Gen (all), Q_Cross
Plumbing | General | Concerns | The general irrigation water distribution system protects the quality of water in the system. Fully is a closed, well designed and maintained system. No means poorly maintained system, or otherwise vulnerable (e.g., open system). |  |  | Still_M_gen | Ground_Q_gen = Ground_M_back+Ground_M_Back | 0.5 |  | 0.7
| Backflow prevention | Appear working | Backflow prevention devices on pumps or valves are functional. |  |  | Still_M_back | Contributes to Ground_Q_gen calculations | 0.2
| Separate from waste | Separate lines | Irrigation lines are separate from piped waste lines. Separate means distribution system has been mapped and cross connections are not present. Dual use lines switch from irrigation to land application of waste seasonally. |  |  | Still_M_separate | Ground_Q_cross = Ground_M_separate | 0.01 |  | 0.01
Liner | Subsurface isolation | Loose sediment | Subsurface flow is prevented with a liner or other barrier. Lined means reservoir has a hard bottom and/ or liner, or has very little underground flow for other reasons. Ponds dug into a high water table, in sand or gravel, are considered to be least protected. |  |  | Still_M_liner | Still_Q_liner = Still_M_liner | 0.5 |  | 0.5
Animals and People Can Get in Water | Resident animals | Few | Wildlife that are waterfowl (e.g., duck) or aquatic mammals (e.g., muskrat) live (and poop) directly in the water |  |  | Still_M_resident | Still_M_resident * Σ{F_$_wild} | 0.5 | 2.5 |  | 1.25 | 0 | 0 | 0
| Recreation | None | The amount people use the waterway for recreation (swimming, boating, fishing). None means people never swim, boat, or fish in the water (e.g., a fenced reservoir). |  |  | Still_M_recreation | Still_M_recreation * Σ{F_$_human} | 0.01 | 4.05 |  | 0.0405 | 0 | 0 | 0
| Animal/ human intrusion | No exclusion | The water is protected by constructed or natural exclusion (e.g., fencing, steep banks) or deterrents (e.g., signage) |  |  | Still_M_intrusion | Still_M_intrusion * Σ{F_$_human, F_$_wild, F_$_graze} | 4 | 7.05 |  | 28.2 | 0 | 0 | 0
Human Waste Can Get in Water | Sewers | No sewer | Sewer systems are well constructed and sized appropriately. Consider age and condition of nearby housing developments and communities and potential for leakage (older systems). |  |  | Still_M_sewer | Still_M_sewer * Σ{F_$_human} * [max{Still_Q_rainrun, Still_Q_snowrun} * Still_Q_liner + max{Still_Q_rainrun, Still_Q_snowrun} + Still_Q_back] | 0.01 | 4.05 |  | 0 | 0 | 3.0375e-05 | 0.76885
| Septic | Visible sewage | Septic systems are properly located, sized, constructed, and maintained to prevent surfacing or short-circuiting from the leach field into the waterways. Visible sewage means surfacing is observable over leach field. |  |  | Still_M_septic | Still_M_septic * Σ{F_$_human} * [max{Still_Q_rainrun, Still_Q_snowrun} * Still_Q_liner + max{Still_Q_rainrun, Still_Q_snowrun}] | 5 | 4.05 |  | 0 | 0.030375 | 0.015187 | 5
| Pit | No vaults or pits | Vault or pit-type toilets, straight pipes, or other sources of direct human waste are close enough to get into the water. |  |  | Still_M_pit | Still_M_pit * Σ{F_$_human} * [max{Still_Q_rainrun, Still_Q_snowrun} * Still_Q_liner + max{Still_Q_rainrun, Still_Q_snowrun}] | 0.01 | 4.05 |  | 0 | 0 | 3.0375e-05 | 0.02835
Animal Waste Can Get in Water | Confined Domestic | Fully controlled | Domesticated animal pens, barns, or other confinements are fully covered, lined, or otherwise controlled and animal waste cannot run off. |  |  | Still_M_confined | Still_M_confined * Σ{F_$_confined} * [max{Still_Q_rainrun, Still_Q_snowrun} * Still_Q_liner + max{Still_Q_rainrun, Still_Q_snowrun} + Still_Q_back] | 0.01 | 0 |  | 0 | 0 | 0 | 0
| Grazing/ Free Domestic | Grazing to bank | Grazing or free range animals are separated from the water source. Things like riparian setbacks, grassed buffers, or berms can reduce transport of fecal pathogens to the water body. |  |  | Still_M_graze | Still_M_graze * Σ{F_$_graze} * [max{Still_Q_rainrun, Still_Q_snowrun} * Still_Q_liner + max{Still_Q_rainrun, Still_Q_snowrun}] | 5 | 0.5 |  | 0 | 0.00375 | 0.001875 | 1.75
| Wildlife | Not controlled | Widlife are controlled to keep them out of the watershed. Wildlife generally are not able to be controlled in this way; Not controlled is a common response. |  |  | Still_M_wild | Still_M_wild * Σ{F_$_wild} * [max{Still_Q_rainrun, Still_Q_snowrun} * Still_Q_liner + max{Still_Q_rainrun, Still_Q_snowrun}] | 1 | 2.5 |  | 0 | 0.00375 | 0.001875 | 1.75
| Manure storage | Not controlled | Manure pile or other storage can runoff or leach into waterway. Fully controlled means that there is no runoff or leaching, like when a pile is on a pad and covered. |  |  | Still_M_manure | Still_M_manure * Σ{F_$_manure} * [max{Still_Q_rainrun, Still_Q_snowrun} * Still_Q_liner + max{Still_Q_rainrun, Still_Q_snowrun}] | 1 | 1 |  | 0 | 0.0015 | 0.00075 | 0.7
Runoff Can Carry Waste | Rain | Dry | Extent of recent rainfall. Wetted soil means less than about 0.05 inch. Runoff carries most risk of feces movement. |  |  | Still_M_rain | Still_Q_rainrun = Still_M_Rain * Still_M_time * Still_M_slope) | 0.01 |  | 0.0015
| Snow Melt | None | Extent of recent snow melt. None means no snow, or temperatures remained below freezing. Snow melt can carry feces from runoff or subsurface water flow. |  |  | Still_M_snow | Still_Q_snowrun=Still_M_snow*Still_M_time*Still_M_slope) | 0.01 |  | 0.0015
| Time | More than 5 days | Time since peak of most recent rain or snow melt event |  |  | Still_M_time | Contributes to Still_Q calculations | 0.1
| Slope | Gentle (5-10%) | General slope of land to the flowing water source |  |  | Still_M_slope | Contributes to Still_Q calculations | 1.5
Water Testing | E. coli | 10-99 in 100 mL | Laboratory test results for fecal contamination, indicated by generic E. coli. Select from results ranges listed. |  |  | Still_M_coli | None | 5 | [5 empty] | 5
Next
|  |  | Tab Output VALUE: |  | 44.5468

## Ground F_W
| Back to Start |  | Back to Water Type | Shortcut to Output |  | HIDDEN CELLS (BEHIND THE SCENES INFORMATION)
[11 empty] | Direct Depoosit | Overland Flow | Subsurface Flow | Distribution System
Current Value: |  | 45
Ground Water Pathways of Contamination
Ground Water, Piped | [5 empty] | Operator | Formula | Raw | Σ{Landscape} | Q | Q_Well | Q_Run, Q_Well | Q_Run, Q_Geol | Q_Gen (all), Q_Cross
Plumbing | General | -- | The general irrigation water distribution system protects the quality of water in the system. Fully is a closed, well designed and maintained system. No means an open system (e.g., canal laterals) or a piped system that is leaky or otherwise vulnerable. |  |  | Ground_M_gen | Ground_Q_gen = Ground_M_back+Ground_M_Back | 0.2 |  | 1.2
| Backflow prevention | -- | Backflow prevention devices on pumps and valves are functional. |  |  | Ground_M_back | Contributes to Ground_Q_gen calculations | 1
| Separate from waste | -- | Irrigation lines are separate from piped waste lines. Separate means distribution system has been mapped and cross connections are not present. Dual use lines switch from irrigation to land application of waste seasonally. |  |  | Ground_M_separate | Ground_Q_cross = Ground_M_separate | 1 |  | 1
Well Type and Maintenance | Well type | -- | Choose type. Some types of well are more likely to be contaminated than others. |  |  | Ground_M_type | Ground_Q_well = (Ground_M_type + Ground_M_age + Ground_M_cap + Ground_M_case)/4 | 0.01 |  | 0.2575
| Age/Repair | -- | Condition of well. Excellent is very well maintained with no issues and the least likely to be contaminated. Poor is not maintained and old, and the most likely to be contaminated. |  |  | Ground_M_age | Contributes to Ground_Q_well calculations | 0.01
| Casing | -- | Casing and geology combine to protect well water. In a cased and grouted well, water from higher layers cannot get into the well. Cracked or absent casing and porous geology (especially sand-and-gravel, cracked limestone, or karst) can allow short circuiting. |  |  | Ground_M_case | Contributes to Ground_Q_well calculations | 1
| Seal/Cap | -- | Condition of well head. Well head should be higher than land surface, with no pooled water. Excellent means that water cannot get down the well bore. Unsealed means there is no seal or cap, cap is below grade, or other conditions may allow water into the bore hole. |  |  | Ground_M_cap | Contributes to Ground_Q_well calculations | 0.01
Geology and Natural Barriers | Depth | -- | Depth of well offers protection. A deeper well is usually better protected. Very shallow means close to land surface (e.g., a few feet). Some types (e.g, sand point, spring box, dug) cannot be deep. |  |  | Ground_M_depth | Ground_Q_geol = (Ground_M_depth + Ground_M_layer)/2 | 0.01 |  | 0.505
| Confining Layer | -- | A confining layer above the water-bearing layer protects your ground water source. |  |  | Ground_M_layer | Contributes to Ground_Q_geol calculations | 1
Animal Waste Can Get in Water | Confined Domestic | -- | Domesticated animal pens, barns, or other confinements are located far from the well head. |  |  | Ground_M_confined | Ground_M_confined * Σ{F_$_confined} * [max{Ground_Q_rainrun, Ground_Q_snowrun} * Ground_Q_geol + Ground_Q_separated) | 1 | 0.5 |  | 0.12875 | 0.12875 | 0.2525 | 1.1
| Grazing/ Free Domestic | -- | Grazing or free range animals are excluded from the wellhead area. |  |  | Ground_M_graze | Ground_M_graze * Σ{F_$_graze} * [max{Ground_Q_rainrun, Ground_Q_snowrun} * Still_Q_geol | 1 | 1 |  | 0.2575 | 0.2575 | 0.505 | 1.2
| Wildlife | -- | Widlife are excluded from the wellhead area |  |  | Ground_M_wild | Still_M_wild * Σ{F_$_wild} * [max{Still_Q_rainrun, Still_Q_snowrun} * Still_Q_liner + max{Still_Q_rainrun, Still_Q_snowrun}] | 1 | 1.75 |  | 0.45062 | 0.45062 | 0.88375 | 2.1
| Manure storage | -- | Manure piles, waste lagoons, and other storage is located far from the well |  |  | Ground_M_manure | Ground_M_animal * Σ{F_on_wild, F_on_graze} * [max{Ground_Q_$run} * (Ground_Q_well + Ground_Q_geol)] | 1 | 1.5 |  | 0.38625 | 0.38625 | 0.7575 | 1.8
Human Waste Can Get in Ground Water | Sewered | -- | Sewer systems are well constructed and sized appropriately. Consider age and condition of nearby housing developments and communities and potential for leakage (older systems). |  |  | Ground_M_sewer | Ground_M_sewer * Σ{F_on_human} * [max{Ground__rainrun, Ground_Q_snowrun} * (Ground_Q_well + Ground_Q_geol) + Ground_Q_back) | 1 | 0.05 |  | 0 | 0 | 0.02525 | 0.11
| Septic | -- | Septic systems are properly located, sized, constructed, and maintained to prevent surfacing or short-circuiting from the leach field into the waterways. Visible sewage means surfacing is observable over leach field. |  |  | Ground_M_septic | Ground_M_septic * Σ{F_on_human} * [max{Ground_Q_$run} * (Ground_Q_geol + Ground_Q_well)] | 1 | 0.05 |  | 0 | 0.012875 | 0.02525 | 0.06
Runoff or Infiltration Can Carry Waste | Rain | -- | Soil moisture after most recent rainfall. Wetted soil means no puddling. Runoff carries most risk of feces movement. |  |  | Ground_M_rain | Ground_Q_rainrun = Ground_M_Rain * Ground_M_time * Ground_M_slope) | 1 |  | 1
| Snow Melt | -- | Extent of recent snow melt. None means no snow, or temperatures remained below freezing. Snow melt can carry feces from runoff or subsurface water flow. |  |  | Ground_M_snow | Ground_Q_snowrun=Ground_M_snow*Ground_M_time*Ground_M_slope) | 1 |  | 1
| Time | -- | Time since peak of most recent rain or snow melt event. |  |  | Ground_M_time | Contributes to Ground_Q calculations | 1
| Slope | -- | Water does not pool around well head because of slope of the ground. |  |  | Ground_M_slope | Contributes to Ground_Q calculations | 1
Water Testing | Total Coliforms | -- | Laboratory test results for surface water infiltration, indicated by total coliforms. Select from results ranges listed. |  |  | Ground_M_TC | None | 1 | [5 empty] | 1
| E. coli | -- | Laboratory test results for fecal contamination, indicated by generic E. coli. Select from results ranges listed. |  |  | Ground_M_coli | None | 1 | [5 empty] | 1
Next
|  |  | Tab Output VALUE: |  | 13.2784

## Output
| Back to Start |  | Step Back: | Contact |  | Water Type | HIDDEN CELLS (BEHIND THE SCENES INFORMATION)
Landscape
Risk Score for the Water Source: 45
| Risk Score for the Water As Used: 45 (adjusted for contact) | [7 empty] | Type | Abbreviation | Tab Name | Score | Index Row | Min for Type | Max for Type
[9 empty] | Running | Run | Run F_W | 70.33 | 19 | 1 | 3.4536
| Farm Name: | Fran the Farmer | [6 empty] | Still | Still | Still F_W | 44.5468 | 20 | 1 | 3.6333
| Location: | Marengo, Michigan | [6 empty] | Ground | Ground | Ground F_W | 13.2784 | 18 | 1 | 3.3111
| Water Source: | Irrigation pond
| Water Use: | overhead irrigation | [6 empty] | Selected Type | Score |  | Log score
[9 empty] | Still | 44.5468 | Unadjusted for contact | 1.6488
| Evaluated By: | Phil Tocco | [7 empty] | i
| Date: | 2023-07-01 | [6 empty] | Factors for selected type
[7 empty] | Rank | Row | Description | Operator | Input | Val | Contribution | Rank | Abs
Top 5 Risk Factors in Your Current Water Source Risk Profile | [6 empty] | 11 | 6 | General | Still_M_gen | Concerns | 0 | 0 | 11 | 0
[7 empty] | 18 | 7 | Backflow prevention | Still_M_back | Appear working | 0 | 0 | 11.0007 | 0
| Rank | Parameter | Description | Your input | Points | Fraction of Total* | 16 | 8 | Separate from waste | Still_M_separate | Separate lines | 0 | 0 | 11.0005 | 0
| 1 | Animal/ human intrusion | The water is protected by constructed or natural exclusion ( … | No exclusion | 28 | 63.3% | 19 | 9 | Subsurface isolation | Still_M_liner | Loose sediment | 0 | 0 | 11.0008 | 0
| 2 | Plumbing system integrity | The on-farm water distribution system protects the quality o … | Calculated value | 10 | 22.44% | 3 | 10 | Resident animals | Still_M_resident | Few | 1.25 | 1.25 | 3.0002 | 1.25
| 3 | Resident animals | Wildlife that are waterfowl (e.g., duck) or aquatic mammals … | Few | 1 | 2.806% | 5 | 11 | Recreation | Still_M_recreation | None | 0.0405 | 0.0405 | 5.0006 | 0.0405
| 4 | Septic | Septic systems are properly located, sized, constructed, and … | Visible sewage | 0 | 0.1023% | 1 | 12 | Animal/ human intrusion | Still_M_intrusion | No exclusion | 28.2 | 28.2 | 1.0002 | 28.2
| 5 | Recreation | The amount people use the waterway for recreation (swimming, … | None | 0 | 0.09092% | 9 | 13 | Sewers | Still_M_sewer | No sewer | 0 | 3.0375e-05 | 9.0001 | 3.0375e-05
| *Total for Water Source: May not add up to 100% due to mitigating factors or rounding. | [5 empty] | 4 | 14 | Septic | Still_M_septic | Visible sewage | 0 | 0.045562 | 4.0003 | 0.045562
| Water Source Type: Still surface water | [5 empty] | 10 | 15 | Pit | Still_M_pit | No vaults or pits | 0 | 3.0375e-05 | 9.0008 | 3.0375e-05
[7 empty] | 15 | 16 | Confined Domestic | Still_M_confined | Fully controlled | 0 | 0 | 11.0002 | 0
| Condition of System in this evaluation | [5 empty] | 6 | 17 | Grazing/ Free Domestic | Still_M_graze | Grazing to bank | 0 | 0.005625 | 6.0001 | 0.005625
| General level of system integrity: Concerns | [5 empty] | 7 | 18 | Wildlife | Still_M_wild | Not controlled | 0 | 0.005625 | 6.0009 | 0.005625
| Confidence that ag water is separate from waste flow: Separate lines | [5 empty] | 8 | 19 | Manure storage | Still_M_manure | Not controlled | 0 | 0.00225 | 8.0004 | 0.00225
| Confidence that backflow preventation is functional: Appear working | [5 empty] | 20 | 20 | Rain | Still_M_rain | Dry | 0 | 0 | 11.0008 | 0
[7 empty] | 13 | 21 | Snow Melt | Still_M_snow | None | 0 | 0 | 11.0002 | 0
| Recent Runoff Event and Timing shown in this evaluation | [5 empty] | 12 | 22 | Time | Still_M_time | More than 5 days | 0 | 0 | 11 | 0
| Recent rainfall Intensity: Dry | [5 empty] | 17 | 23 | Slope | Still_M_slope | Gentle (5-10%) | 0 | 0 | 11.0005 | 0
| Recent snowmelt intensity: None | [5 empty] | 14 | 24 | E. coli | Still_M_coli | 10-99 in 100 mL | 0 | 0 | 11.0002 | 0
| Time since runoff event: More than 5 days | [5 empty] | #VALUE! | 25 | #N/A | 0 | #N/A | 0 | 0 |  | 0
[7 empty] | #VALUE! | 26 | #N/A | 0 | #N/A | 0 | 0 |  | 0
[7 empty] | #VALUE! | 27 | #N/A | 0 | #N/A | 0 | 0 |  | 0
[7 empty] | 2 | 28 | Plumbing system integrity | Plumbing system integrity | Calculated value | Calculated | 9.9972 | 2.0002 | 9.9972
Contact-Adjusted Risk Value: |  | 44.5468