## Raw Data Entry
MSU Extension Irrigation System Evaluation Tool, 5-6-14
Farm Name | Irrigation system uniformity 5-2019 example
[9 empty] | System Uniformity Coefficient = | 85.9324
System Identification |  | pivot |  |  |  | Good System uniformity coefficient are 85 or greater
[7 empty] | Average Application (in) = |  |  | 0.53147
System Settings | [8 empty] | Deviation from desired application = | -0.068535
| Application rate (in) | 0.6 | [6 empty] | Wind speed (mph) | 3
| Percent timer Setting (%) | [7 empty] | Wind Condition (variable or steady) | steady
| Operating Pressure (psi) | 33
Rate of application calculator
| Time from start to end of application at highest rate section of system (min.) | [5 empty] | 23 |  | Inches/Hour | 1.3864
| Rate of application for the highest rate section of system (minute /one inch) | [5 empty] | 43.2766
|  | Length of evaluation area (ft) | 750 |  |  |  | Average Application (cm) |  | 1.3499
|  | Catch Can Spacing Distance (ft) | 10 |  |  | Integrity check -must be 100% |  |  | 100%
[7 empty] | Average catch, collected only (ml) |  | 103.913
[7 empty] | 70% average catch can (ml) |  | 72.7391
[7 empty] | Evaluation area, full circle (acres) |  | 40.0291
[7 empty] | catch can openning area (sq cm) |  | 76.9771
|  | Diameter of catch can (cm) | 9.9 |  |  |  | catch can openning area (sq in) |  | 11.7673
catch can number |  | Distance from center point | catch volume in ml | Data | Comments | Water Depth (cm) | Water volume (in) | % applied of average | Deviation from average (%) | Area covered per catch can (acres) | Area covered per catch can (% of total) | Weighted Deviation
adjustment
[13 empty] | V bar sub s | H&H numerator
1 |  | 10 |  | 103.913 |  | 1.3499 | 0.53147 | 100% | 0% | 0.016227 | 0.04054% | 0.00040539 | 1039.1304 | 0.75676
2 |  | 20 |  | 103.913 |  | 1.3499 | 0.53147 | 100% | 0% | 0.028848 | 0.07207% | 0.00072069 | 2078.2609 | 1.5135
3 |  | 30 |  | 103.913 |  | 1.3499 | 0.53147 | 100% | 0% | 0.043273 | 0.1081% | 0.001081 | 3117.3913 | 2.2703
4 |  | 40 |  | 103.913 |  | 1.3499 | 0.53147 | 100% | 0% | 0.057697 | 0.1441% | 0.0014414 | 4156.5217 | 3.027
5 |  | 50 |  | 103.913 |  | 1.3499 | 0.53147 | 100% | 0% | 0.072121 | 0.1802% | 0.0018017 | 5195.6522 | 3.7838
6 |  | 60 | 80 | 0 |  | 1.0393 | 0.40916 | 76.99% | -23.01% | 0.086545 | 0.2162% | 0.0016645 | 4800 | 1439.3231
7 |  | 70 | 70 | 0 |  | 0.90936 | 0.35802 | 67.36% | -32.64% | 0.10097 | 0.2522% | 0.0016992 | 4900 | 2379.2103
8 |  | 80 | 80 | 0 |  | 1.0393 | 0.40916 | 76.99% | -23.01% | 0.11539 | 0.2883% | 0.0022194 | 6400 | 1919.0975
9 |  | 90 | 100 | 0 |  | 1.2991 | 0.51145 | 96.23% | -3.766% | 0.12982 | 0.3243% | 0.003121 | 9000 | 358.9847
10 |  | 100 | 80 | 0 |  | 1.0393 | 0.40916 | 76.99% | -23.01% | 0.14424 | 0.3603% | 0.0027742 | 8000 | 2398.8719
11 |  | 110 | 95 | 0 |  | 1.2341 | 0.48588 | 91.42% | -8.577% | 0.15867 | 0.3964% | 0.0036238 | 10450 | 988.7591
12 |  | 120 | 100 | 0 |  | 1.2991 | 0.51145 | 96.23% | -3.766% | 0.17309 | 0.4324% | 0.0041613 | 12000 | 478.6463
13 |  | 130 | 80 | 0 |  | 1.0393 | 0.40916 | 76.99% | -23.01% | 0.18752 | 0.4684% | 0.0036065 | 10400 | 3118.5335
14 |  | 140 | 100 | 0 |  | 1.2991 | 0.51145 | 96.23% | -3.766% | 0.20194 | 0.5045% | 0.0048548 | 14000 | 558.4207
15 |  | 150 | 105 | 0 |  | 1.364 | 0.53702 | 101% | 1.046% | 0.21636 | 0.5405% | 0.0054617 | 15750 | 151.6921
16 |  | 160 | 115 | 0 |  | 1.494 | 0.58817 | 110.7% | 10.67% | 0.23079 | 0.5766% | 0.0063807 | 18400 | 1761.8049
17 |  | 170 | 100 | 0 |  | 1.2991 | 0.51145 | 96.23% | -3.766% | 0.24521 | 0.6126% | 0.0058952 | 17000 | 678.0823
18 |  | 180 | 105 | 0 |  | 1.364 | 0.53702 | 101% | 1.046% | 0.25964 | 0.6486% | 0.006554 | 18900 | 182.0306
19 |  | 190 | 110 | 0 |  | 1.429 | 0.5626 | 105.9% | 5.858% | 0.27406 | 0.6847% | 0.0072476 | 20900 | 1142.1434
20 |  | 200 | 95 | 0 |  | 1.2341 | 0.48588 | 91.42% | -8.577% | 0.28848 | 0.7207% | 0.0065887 | 19000 | 1797.7438
21 |  | 210 | 130 | 0 | TOWER | 1.6888 | 0.66489 | 125.1% | 25.1% | 0.30291 | 0.7567% | 0.0094669 | 27300 | 5462.369
22 |  | 220 | 105 | 0 |  | 1.364 | 0.53702 | 101% | 1.046% | 0.31733 | 0.7928% | 0.0080105 | 23100 | 222.4818
23 |  | 230 | 120 | 0 |  | 1.5589 | 0.61374 | 115.5% | 15.48% | 0.33176 | 0.8288% | 0.009571 | 27600 | 3682.5946
24 |  | 240 | 105 | 0 |  | 1.364 | 0.53702 | 101% | 1.046% | 0.34618 | 0.8648% | 0.0087387 | 25200 | 242.7074
25 |  | 250 | 110 | 0 |  | 1.429 | 0.5626 | 105.9% | 5.858% | 0.36061 | 0.9009% | 0.0095363 | 27500 | 1502.8202
26 |  | 260 | 110 | 0 |  | 1.429 | 0.5626 | 105.9% | 5.858% | 0.37503 | 0.9369% | 0.0099178 | 28600 | 1562.933
27 |  | 270 | 105 | 0 |  | 1.364 | 0.53702 | 101% | 1.046% | 0.38945 | 0.9729% | 0.0098311 | 28350 | 273.0458
28 |  | 280 | 110 | 0 |  | 1.429 | 0.5626 | 105.9% | 5.858% | 0.40388 | 1.009% | 0.010681 | 30800 | 1683.1586
29 |  | 290 | 105 | 0 |  | 1.364 | 0.53702 | 101% | 1.046% | 0.4183 | 1.045% | 0.010559 | 30450 | 293.2714
30 |  | 300 | 115 | 0 |  | 1.494 | 0.58817 | 110.7% | 10.67% | 0.43273 | 1.081% | 0.011964 | 34500 | 3303.3843
31 |  | 310 | 105 | 0 |  | 1.364 | 0.53702 | 101% | 1.046% | 0.44715 | 1.117% | 0.011288 | 32550 | 313.4971
32 |  | 320 | 105 | 0 |  | 1.364 | 0.53702 | 101% | 1.046% | 0.46158 | 1.153% | 0.011652 | 33600 | 323.6099
33 |  | 330 | 125 | 0 |  | 1.6239 | 0.63932 | 120.3% | 20.29% | 0.476 | 1.189% | 0.014304 | 41250 | 6933.7227
34 |  | 340 | 110 | 0 |  | 1.429 | 0.5626 | 105.9% | 5.858% | 0.49042 | 1.225% | 0.012969 | 37400 | 2043.8355
35 |  | 350 | 100 | 0 |  | 1.2991 | 0.51145 | 96.23% | -3.766% | 0.50485 | 1.261% | 0.012137 | 35000 | 1396.0517
36 |  | 360 | 105 | 0 |  | 1.364 | 0.53702 | 101% | 1.046% | 0.51927 | 1.297% | 0.013108 | 37800 | 364.0611
37 |  | 370 | 95 | 0 |  | 1.2341 | 0.48588 | 91.42% | -8.577% | 0.5337 | 1.333% | 0.012189 | 35150 | 3325.8261
38 |  | 380 | 115 | 0 |  | 1.494 | 0.58817 | 110.7% | 10.67% | 0.54812 | 1.369% | 0.015154 | 43700 | 4184.2867
39 |  | 390 | 105 | 0 |  | 1.364 | 0.53702 | 101% | 1.046% | 0.56255 | 1.405% | 0.0142 | 40950 | 394.3995
40 |  | 400 | 105 | 0 |  | 1.364 | 0.53702 | 101% | 1.046% | 0.57697 | 1.441% | 0.014565 | 42000 | 404.5123
41 |  | 410 | 110 | 0 |  | 1.429 | 0.5626 | 105.9% | 5.858% | 0.59139 | 1.477% | 0.01564 | 45100 | 2464.6251
42 |  | 420 | 95 | 0 | TOWER | 1.2341 | 0.48588 | 91.42% | -8.577% | 0.60582 | 1.513% | 0.013836 | 39900 | 3775.262
43 |  | 430 | 105 | 0 |  | 1.364 | 0.53702 | 101% | 1.046% | 0.62024 | 1.549% | 0.015657 | 45150 | 434.8508
44 |  | 440 | 120 | 0 |  | 1.5589 | 0.61374 | 115.5% | 15.48% | 0.63467 | 1.586% | 0.01831 | 52800 | 7044.9636
45 |  | 450 | 110 | 0 |  | 1.429 | 0.5626 | 105.9% | 5.858% | 0.64909 | 1.622% | 0.017165 | 49500 | 2705.0764
46 |  | 460 | 110 | 0 |  | 1.429 | 0.5626 | 105.9% | 5.858% | 0.66352 | 1.658% | 0.017547 | 50600 | 2765.1892
47 |  | 470 | 110 | 0 |  | 1.429 | 0.5626 | 105.9% | 5.858% | 0.67794 | 1.694% | 0.017928 | 51700 | 2825.302
48 |  | 480 | 120 | 0 |  | 1.5589 | 0.61374 | 115.5% | 15.48% | 0.69236 | 1.73% | 0.019974 | 57600 | 7685.4148
49 |  | 490 | 110 | 0 |  | 1.429 | 0.5626 | 105.9% | 5.858% | 0.70679 | 1.766% | 0.018691 | 53900 | 2945.5276
50 |  | 500 | 115 | 0 |  | 1.494 | 0.58817 | 110.7% | 10.67% | 0.72121 | 1.802% | 0.01994 | 57500 | 5505.6404
51 |  | 510 | 125 | 0 |  | 1.6239 | 0.63932 | 120.3% | 20.29% | 0.73564 | 1.838% | 0.022107 | 63750 | 10715.7532
52 |  | 520 | 140 | 0 |  | 1.8187 | 0.71603 | 134.7% | 34.73% | 0.75006 | 1.874% | 0.025245 | 72800 | 18725.866
53 |  | 530 | 100 | 0 |  | 1.2991 | 0.51145 | 96.23% | -3.766% | 0.76448 | 1.91% | 0.018379 | 53000 | 2114.0212
54 |  | 540 | 110 | 0 |  | 1.429 | 0.5626 | 105.9% | 5.858% | 0.77891 | 1.946% | 0.020598 | 59400 | 3246.0917
55 |  | 550 | 105 | 0 |  | 1.364 | 0.53702 | 101% | 1.046% | 0.79333 | 1.982% | 0.020026 | 57750 | 556.2045
56 |  | 560 | 110 | 0 |  | 1.429 | 0.5626 | 105.9% | 5.858% | 0.80776 | 2.018% | 0.021361 | 61600 | 3366.3173
57 |  | 570 | 115 | 0 |  | 1.494 | 0.58817 | 110.7% | 10.67% | 0.82218 | 2.054% | 0.022731 | 65550 | 6276.4301
58 |  | 580 | 105 | 0 |  | 1.364 | 0.53702 | 101% | 1.046% | 0.83661 | 2.09% | 0.021119 | 60900 | 586.5429
59 |  | 590 | 120 | 0 |  | 1.5589 | 0.61374 | 115.5% | 15.48% | 0.85103 | 2.126% | 0.024552 | 70800 | 9446.6557
60 |  | 600 | 105 | 0 |  | 1.364 | 0.53702 | 101% | 1.046% | 0.86545 | 2.162% | 0.021847 | 63000 | 606.7685
61 |  | 610 | 115 | 0 |  | 1.494 | 0.58817 | 110.7% | 10.67% | 0.87988 | 2.198% | 0.024326 | 70150 | 6716.8813
62 |  | 620 | 100 | 0 | TOWER | 1.2991 | 0.51145 | 96.23% | -3.766% | 0.8943 | 2.234% | 0.0215 | 62000 | 2473.0059
63 |  | 630 | 110 | 0 |  | 1.429 | 0.5626 | 105.9% | 5.858% | 0.90873 | 2.27% | 0.024031 | 69300 | 3787.1069
64 |  | 640 | 100 | 0 |  | 1.2991 | 0.51145 | 96.23% | -3.766% | 0.92315 | 2.306% | 0.022194 | 64000 | 2552.7803
65 |  | 650 | 100 | 0 |  | 1.2991 | 0.51145 | 96.23% | -3.766% | 0.93758 | 2.342% | 0.02254 | 65000 | 2592.6675
66 |  | 660 | 120 | 0 |  | 1.5589 | 0.61374 | 115.5% | 15.48% | 0.952 | 2.378% | 0.027465 | 79200 | 10567.4454
67 |  | 670 | 120 | 0 |  | 1.5589 | 0.61374 | 115.5% | 15.48% | 0.96642 | 2.414% | 0.027881 | 80400 | 10727.5582
68 |  | 680 | 130 | 0 |  | 1.6888 | 0.66489 | 125.1% | 25.1% | 0.98085 | 2.45% | 0.030655 | 88400 | 17687.671
69 |  | 690 | 130 | 0 |  | 1.6888 | 0.66489 | 125.1% | 25.1% | 0.99527 | 2.486% | 0.031106 | 89700 | 17947.7838
70 |  | 700 | 120 | 0 |  | 1.5589 | 0.61374 | 115.5% | 15.48% | 1.0097 | 2.522% | 0.029129 | 84000 | 11207.8966
71 |  | 710 | 90 | 0 |  | 1.1692 | 0.46031 | 86.61% | -13.39% | 1.0241 | 2.558% | 0.022159 | 63900 | 9931.9906
72 |  | 720 | 50 | 0 |  | 0.64954 | 0.25573 | 48.12% | -51.88% | 1.0385 | 2.594% | 0.012484 | 36000 | 38871.8778
73 |  | 730 | 25 | 0 |  | 0.32477 | 0.12786 | 24.06% | -75.94% | 1.053 | 2.631% | 0.0063286 | 18250 | 57661.765
74 |  | 740 | 20 | 0 |  | 0.25982 | 0.10229 | 19.25% | -80.75% | 1.0674 | 2.667% | 0.0051323 | 14800 | 62151.6522
75 |  |  |  | 0 | Trace | 0 | 0 | 0% | 0% | 0 | 0% | 0 | 0 | 0
76 |  |  |  | 0 | DRY CUP | 0 | 0 | 0% | 0% | 0 | 0% | 0 | 0 | 0
77 |  |  |  | 0 |  | 0 | 0 | 0% | 0% | 0 | 0% | 0 | 0 | 0
78 |  |  |  | 0 |  | 0 | 0 | 0% | 0% | 0 | 0% | 0 | 0 | 0
79 |  |  |  | 0 |  | 0 | 0 | 0% | 0% | 0 | 0% | 0 | 0 | 0
80 |  |  |  | 0 |  | 0 | 0 | 0% | 0% | 0 | 0% | 0 | 0 | 0
81 |  |  |  | 0 |  | 0 | 0 | 0% | 0% | 0 | 0% | 0 | 0 | 0
82 |  |  |  | 0 |  | 0 | 0 | 0% | 0% | 0 | 0% | 0 | 0 | 0
83 |  |  |  | 0 |  | 0 | 0 | 0% | 0% | 0 | 0% | 0 | 0 | 0
84 |  |  |  | 0 |  | 0 | 0 | 0% | 0% | 0 | 0% | 0 | 0 | 0
85 |  |  |  | 0 |  | 0 | 0 | 0% | 0% | 0 | 0% | 0 | 0 | 0
86 |  |  |  | 0 |  | 0 | 0 | 0% | 0% | 0 | 0% | 0 | 0 | 0
87 |  |  |  | 0 |  | 0 | 0 | 0% | 0% | 0 | 0% | 0 | 0 | 0
88 |  |  |  | 0 |  | 0 | 0 | 0% | 0% | 0 | 0% | 0 | 0 | 0
89 |  |  |  | 0 |  | 0 | 0 | 0% | 0% | 0 | 0% | 0 | 0 | 0
90 |  |  |  | 0 |  | 0 | 0 | 0% | 0% | 0 | 0% | 0 | 0 | 0
91 |  |  |  | 0 |  | 0 | 0 | 0% | 0% | 0 | 0% | 0 | 0 | 0
92 |  |  |  | 0 |  | 0 | 0 | 0% | 0% | 0 | 0% | 0 | 0 | 0
93 |  |  |  | 0 |  | 0 | 0 | 0% | 0% | 0 | 0% | 0 | 0 | 0
94 |  |  |  | 0 |  | 0 | 0 | 0% | 0% | 0 | 0% | 0 | 0 | 0
95 |  |  |  | 0 |  | 0 | 0 | 0% | 0% | 0 | 0% | 0 | 0 | 0
96 |  |  |  | 0 |  | 0 | 0 | 0% | 0% | 0 | 0% | 0 | 0 | 0
97 |  |  |  | 0 |  | 0 | 0 | 0% | 0% | 0 | 0% | 0 | 0 | 0
98 |  |  |  | 0 |  | 0 | 0 | 0% | 0% | 0 | 0% | 0 | 0 | 0
99 |  |  |  | 0 |  | 0 | 0 | 0% | 0% | 0 | 0% | 0 | 0 | 0
100 |  |  |  | 0 |  | 0 | 0 | 0% | 0% | 0 | 0% | 0 | 0 | 0
101 |  |  |  | 0 |  | 0 | 0 | 0% | 0% | 0 | 0% | 0 | 0 | 0
102 |  |  |  | 0 |  | 0 | 0 | 0% | 0% | 0 | 0% | 0 | 0 | 0
103 |  |  |  | 0 |  | 0 | 0 | 0% | 0% | 0 | 0% | 0 | 0 | 0
104 |  |  |  | 0 |  | 0 | 0 | 0% | 0% | 0 | 0% | 0 | 0 | 0
105 |  |  |  | 0 |  | 0 | 0 | 0% | 0% | 0 | 0% | 0 | 0 | 0
106 |  |  |  | 0 |  | 0 | 0 | 0% | 0% | 0 | 0% | 0 | 0 | 0
107 |  |  |  | 0 |  | 0 | 0 | 0% | 0% | 0 | 0% | 0 | 0 | 0
108 |  |  |  | 0 |  | 0 | 0 | 0% | 0% | 0 | 0% | 0 | 0 | 0
109 |  |  |  | 0 |  | 0 | 0 | 0% | 0% | 0 | 0% | 0 | 0 | 0
110 |  |  |  | 0 |  | 0 | 0 | 0% | 0% | 0 | 0% | 0 | 0 | 0
111 |  |  |  | 0 |  | 0 | 0 | 0% | 0% | 0 | 0% | 0 | 0 | 0
112 |  |  |  | 0 |  | 0 | 0 | 0% | 0% | 0 | 0% | 0 | 0 | 0
113 |  |  |  | 0 |  | 0 | 0 | 0% | 0% | 0 | 0% | 0 | 0 | 0
114 |  |  |  | 0 |  | 0 | 0 | 0% | 0% | 0 | 0% | 0 | 0 | 0
115 |  |  |  | 0 |  | 0 | 0 | 0% | 0% | 0 | 0% | 0 | 0 | 0
116 |  |  |  | 0 |  | 0 | 0 | 0% | 0% | 0 | 0% | 0 | 0 | 0
117 |  |  |  | 0 |  | 0 | 0 | 0% | 0% | 0 | 0% | 0 | 0 | 0
118 |  |  |  | 0 |  | 0 | 0 | 0% | 0% | 0 | 0% | 0 | 0 | 0
119 |  |  |  | 0 |  | 0 | 0 | 0% | 0% | 0 | 0% | 0 | 0 | 0
120 |  |  |  | 0 |  | 0 | 0 | 0% | 0% | 0 | 0% | 0 | 0 | 0
121 |  |  |  | 0 |  | 0 | 0 | 0% | 0% | 0 | 0% | 0 | 0 | 0
122 |  |  |  | 0 |  | 0 | 0 | 0% | 0% | 0 | 0% | 0 | 0 | 0
123 |  |  |  | 0 |  | 0 | 0 | 0% | 0% | 0 | 0% | 0 | 0 | 0
124 |  |  |  | 0 |  | 0 | 0 | 0% | 0% | 0 | 0% | 0 | 0 | 0
125 |  |  |  | 0 |  | 0 | 0 | 0% | 0% | 0 | 0% | 0 | 0 | 0
126 |  |  |  | 0 |  | 0 | 0 | 0% | 0% | 0 | 0% | 0 | 0 | 0
127 |  |  |  | 0 |  | 0 | 0 | 0% | 0% | 0 | 0% | 0 | 0 | 0
128 |  |  |  | 0 |  | 0 | 0 | 0% | 0% | 0 | 0% | 0 | 0 | 0
129 |  |  |  | 0 |  | 0 | 0 | 0% | 0% | 0 | 0% | 0 | 0 | 0
130 |  |  |  | 0 |  | 0 | 0 | 0% | 0% | 0 | 0% | 0 | 0 | 0
131 |  |  |  | 0 |  | 0 | 0 | 0% | 0% | 0 | 0% | 0 | 0 | 0
132 |  |  |  | 0 |  | 0 | 0 | 0% | 0% | 0 | 0% | 0 | 0 | 0
133 |  |  |  | 0 |  | 0 | 0 | 0% | 0% | 0 | 0% | 0 | 0 | 0
134 |  |  |  | 0 |  | 0 | 0 | 0% | 0% | 0 | 0% | 0 | 0 | 0
135 |  |  |  | 0 |  | 0 | 0 | 0% | 0% | 0 | 0% | 0 | 0 | 0
136 |  |  |  | 0 |  | 0 | 0 | 0% | 0% | 0 | 0% | 0 | 0 | 0
137 |  |  |  | 0 |  | 0 | 0 | 0% | 0% | 0 | 0% | 0 | 0 | 0
138 |  |  |  | 0 |  | 0 | 0 | 0% | 0% | 0 | 0% | 0 | 0 | 0
139 |  |  |  | 0 |  | 0 | 0 | 0% | 0% | 0 | 0% | 0 | 0 | 0
140 |  |  |  | 0 |  | 0 | 0 | 0% | 0% | 0 | 0% | 0 | 0 | 0
141 |  |  |  | 0 |  | 0 | 0 | 0% | 0% | 0 | 0% | 0 | 0 | 0
142 |  |  |  | 0 |  | 0 | 0 | 0% | 0% | 0 | 0% | 0 | 0 | 0
143 |  |  |  | 0 |  | 0 | 0 | 0% | 0% | 0 | 0% | 0 | 0 | 0
144 |  |  |  | 0 |  | 0 | 0 | 0% | 0% | 0 | 0% | 0 | 0 | 0
145 |  |  |  | 0 |  | 0 | 0 | 0% | 0% | 0 | 0% | 0 | 0 | 0
146 |  |  |  | 0 |  | 0 | 0 | 0% | 0% | 0 | 0% | 0 | 0 | 0
147 |  |  |  | 0 |  | 0 | 0 | 0% | 0% | 0 | 0% | 0 | 0 | 0
148 |  |  |  | 0 |  | 0 | 0 | 0% | 0% | 0 | 0% | 0 | 0 | 0
149 |  |  |  | 0 |  | 0 | 0 | 0% | 0% | 0 | 0% | 0 | 0 | 0
150 |  |  |  | 0 |  | 0 | 0 | 0% | 0% | 0 | 0% | 0 | 0 | 0
151 |  |  |  | 0 |  | 0 | 0 | 0% | 0% | 0 | 0% | 0 | 0 | 0
152 |  |  |  | 0 |  | 0 | 0 | 0% | 0% | 0 | 0% | 0 | 0 | 0
153 |  |  |  | 0 |  | 0 | 0 | 0% | 0% | 0 | 0% | 0 | 0 | 0
154 |  |  |  | 0 |  | 0 | 0 | 0% | 0% | 0 | 0% | 0 | 0 | 0
155 |  |  |  | 0 |  | 0 | 0 | 0% | 0% | 0 | 0% | 0 | 0 | 0
156 |  |  |  | 0 |  | 0 | 0 | 0% | 0% | 0 | 0% | 0 | 0 | 0
157 |  |  |  | 0 |  | 0 | 0 | 0% | 0% | 0 | 0% | 0 | 0 | 0
158 |  |  |  | 0 |  | 0 | 0 | 0% | 0% | 0 | 0% | 0 | 0 | 0
159 |  |  |  | 0 |  | 0 | 0 | 0% | 0% | 0 | 0% | 0 | 0 | 0
160 |  |  |  | 0 |  | 0 | 0 | 0% | 0% | 0 | 0% | 0 | 0 | 0
161 |  |  |  | 0 |  | 0 | 0 | 0% | 0% | 0 | 0% | 0 | 0 | 0
162 |  |  |  | 0 |  | 0 | 0 | 0% | 0% | 0 | 0% | 0 | 0 | 0
163 |  |  |  | 0 |  | 0 | 0 | 0% | 0% | 0 | 0% | 0 | 0 | 0
164 |  |  |  | 0 |  | 0 | 0 | 0% | 0% | 0 | 0% | 0 | 0 | 0
165 |  |  |  | 0 |  | 0 | 0 | 0% | 0% | 0 | 0% | 0 | 0 | 0
166 |  |  |  | 0 |  | 0 | 0 | 0% | 0% | 0 | 0% | 0 | 0 | 0
167 |  |  |  | 0 |  | 0 | 0 | 0% | 0% | 0 | 0% | 0 | 0 | 0
168 |  |  |  | 0 |  | 0 | 0 | 0% | 0% | 0 | 0% | 0 | 0 | 0
169 |  |  |  | 0 |  | 0 | 0 | 0% | 0% | 0 | 0% | 0 | 0 | 0
170 |  |  |  | 0 |  | 0 | 0 | 0% | 0% | 0 | 0% | 0 | 0 | 0
171 |  |  |  | 0 |  | 0 | 0 | 0% | 0% | 0 | 0% | 0 | 0 | 0
172 |  |  |  | 0 |  | 0 | 0 | 0% | 0% | 0 | 0% | 0 | 0 | 0
173 |  |  |  | 0 |  | 0 | 0 | 0% | 0% | 0 | 0% | 0 | 0 | 0
174 |  |  |  | 0 |  | 0 | 0 | 0% | 0% | 0 | 0% | 0 | 0 | 0
175 |  |  |  | 0 |  | 0 | 0 | 0% | 0% | 0 | 0% | 0 | 0 | 0
176 |  |  |  | 0 |  | 0 | 0 | 0% | 0% | 0 | 0% | 0 | 0 | 0
177 |  |  |  | 0 |  | 0 | 0 | 0% | 0% | 0 | 0% | 0 | 0 | 0
178 |  |  |  | 0 |  | 0 | 0 | 0% | 0% | 0 | 0% | 0 | 0 | 0
179 |  |  |  | 0 |  | 0 | 0 | 0% | 0% | 0 | 0% | 0 | 0 | 0
180 |  |  |  | 0 |  | 0 | 0 | 0% | 0% | 0 | 0% | 0 | 0 | 0
Totals = |  | 27750 | 7170 | 519.5652 |  | 99.8943 | 39.3284 |  |  | 40.0291 | 100% | 1.0007 | 2885686.9565 | 405947.8496
103.9887
catch can number |  | Distance from center point | catch volume in ml |  |  | Water depth (cm) | Water depth (in) | % applied of average | Deviation from average (%) | Area covered per catch can (acres) | Area covered per catch can (% of total) | Weighted Deviation (%)
Note on O206: This is summation of V sub i and S sub I. The denominator of the H&H formula.
Note on O207: This is the summation of V sub i times S sub i. Which serves as the numorator of the V bar sub ? And the denominator of the H&H formula
Note on P206: This is the summation of S sub i times the absolute of V sub i minus V bar sub ? It serves as the numerator of the H&H formula.

## Clean Data Entry
MSU Extension Irrigation System Evaluation Tool, 5-6-14
Farm Name | Irrigation system uniformity 5-2019 example-cleaned
[9 empty] | System Uniformity Coefficient = | 92.3253
System Identification |  | pivot |  |  |  | Good System uniformity coefficient are 85 or greater
[7 empty] | Average Application (in) = |  |  | 0.54826
System Settings | [8 empty] | Deviation from desired application = | -0.45174
| Application rate (in) | 1 | [6 empty] | Wind speed (mph) | 6-15
| Percent timer Setting (%) | [7 empty] | Wind Condition (variable or steady) | gusty
| Operating Pressure (psi) | 42
Rate of application calculator
| Time from start to end of application at highest rate section of system (min.) | [5 empty] | 34 |  | Inches/Hour | 0.96752
| Rate of application for the highest rate section of system (minute /one inch) | [5 empty] | 62.0142
|  | Length of evaluation area (ft) | 1400 |  |  |  | Average Application (cm) |  | 1.3926
|  | Catch Can Spacing Distance (ft) | 10 |  |  | Integrity check -must be 100% |  |  | 100%
[7 empty] | Average catch, collected only (ml) |  | 107.197
[7 empty] | 70% average catch can (ml) |  | 75.0379
[7 empty] | Evaluation area, full circle (acres) |  | 36.8702
[7 empty] | catch can openning area (sq cm) |  | 76.9771
|  | Diameter of catch can (cm) | 9.9 |  |  |  | catch can openning area (sq in) |  | 11.7673
catch can number |  | Distance from center point | catch volume in ml | Data | Comments | Water Depth (cm) | Water volume (in) | % applied of average | Deviation from average (%) | Area covered per catch can (acres) | Area covered per catch can (% of total) | Weighted Deviation
adjustment
[13 empty] | V bar sub s | H&H numerator
1 |  | 10 |  | 107.197 |  | 1.3926 | 0.54826 | 100% | 0% | 0.016227 | 0.04401% | 0.00044012 | 1071.9697 | 30.1937
2 |  | 20 |  | 107.197 |  | 1.3926 | 0.54826 | 100% | 0% | 0.028848 | 0.07824% | 0.00078243 | 2143.9394 | 60.3873
3 |  | 30 |  | 107.197 |  | 1.3926 | 0.54826 | 100% | 0% | 0.043273 | 0.1174% | 0.0011737 | 3215.9091 | 90.581
4 |  | 40 |  | 107.197 |  | 1.3926 | 0.54826 | 100% | 0% | 0.057697 | 0.1565% | 0.0015649 | 4287.8788 | 120.7746
5 |  | 50 |  | 107.197 |  | 1.3926 | 0.54826 | 100% | 0% | 0.072121 | 0.1956% | 0.0019561 | 5359.8485 | 150.9683
6 |  | 60 | 80 | 0 |  | 1.0393 | 0.40916 | 74.63% | -25.37% | 0.086545 | 0.2347% | 0.0017518 | 4800 | 1812.9802
7 |  | 70 | 70 | 0 |  | 0.90936 | 0.35802 | 65.3% | -34.7% | 0.10097 | 0.2739% | 0.0017883 | 4900 | 2815.1435
8 |  | 80 | 80 | 0 |  | 1.0393 | 0.40916 | 74.63% | -25.37% | 0.11539 | 0.313% | 0.0023357 | 6400 | 2417.3069
9 |  | 90 | 100 | 0 |  | 1.2991 | 0.51145 | 93.29% | -6.714% | 0.12982 | 0.3521% | 0.0032846 | 9000 | 919.4702
10 |  | 100 | 80 | 0 |  | 1.0393 | 0.40916 | 74.63% | -25.37% | 0.14424 | 0.3912% | 0.0029196 | 8000 | 3021.6336
11 |  | 110 | 95 | 0 |  | 1.2341 | 0.48588 | 88.62% | -11.38% | 0.15867 | 0.4303% | 0.0038137 | 10450 | 1673.7969
12 |  | 120 | 100 | 0 |  | 1.2991 | 0.51145 | 93.29% | -6.714% | 0.17309 | 0.4695% | 0.0043794 | 12000 | 1225.9603
13 |  | 130 | 80 | 0 |  | 1.0393 | 0.40916 | 74.63% | -25.37% | 0.18752 | 0.5086% | 0.0037955 | 10400 | 3928.1237
14 |  | 140 | 100 | 0 |  | 1.2991 | 0.51145 | 93.29% | -6.714% | 0.20194 | 0.5477% | 0.0051093 | 14000 | 1430.287
15 |  | 150 | 105 | 0 |  | 1.364 | 0.53702 | 97.95% | -2.049% | 0.21636 | 0.5868% | 0.005748 | 15750 | 782.4504
16 |  | 160 | 115 | 0 |  | 1.494 | 0.58817 | 107.3% | 7.279% | 0.23079 | 0.6259% | 0.0067151 | 18400 | 765.3863
17 |  | 170 | 100 | 0 |  | 1.2991 | 0.51145 | 93.29% | -6.714% | 0.24521 | 0.6651% | 0.0062042 | 17000 | 1736.7771
18 |  | 180 | 105 | 0 |  | 1.364 | 0.53702 | 97.95% | -2.049% | 0.25964 | 0.7042% | 0.0068976 | 18900 | 938.9405
19 |  | 190 | 110 | 0 |  | 1.429 | 0.5626 | 102.6% | 2.615% | 0.27406 | 0.7433% | 0.0076275 | 20900 | 41.1038
20 |  | 200 | 95 | 0 |  | 1.2341 | 0.48588 | 88.62% | -11.38% | 0.28848 | 0.7824% | 0.0069341 | 19000 | 3043.2672
21 |  | 210 | 130 | 0 | TOWER | 1.6888 | 0.66489 | 121.3% | 21.27% | 0.30291 | 0.8216% | 0.0099632 | 27300 | 4154.5695
22 |  | 220 | 105 | 0 |  | 1.364 | 0.53702 | 97.95% | -2.049% | 0.31733 | 0.8607% | 0.0084304 | 23100 | 1147.5939
23 |  | 230 | 120 | 0 |  | 1.5589 | 0.61374 | 111.9% | 11.94% | 0.33176 | 0.8998% | 0.010073 | 27600 | 2250.2427
24 |  | 240 | 105 | 0 |  | 1.364 | 0.53702 | 97.95% | -2.049% | 0.34618 | 0.9389% | 0.0091968 | 25200 | 1251.9206
25 |  | 250 | 110 | 0 |  | 1.429 | 0.5626 | 102.6% | 2.615% | 0.36061 | 0.978% | 0.010036 | 27500 | 54.084
26 |  | 260 | 110 | 0 |  | 1.429 | 0.5626 | 102.6% | 2.615% | 0.37503 | 1.017% | 0.010438 | 28600 | 56.2473
27 |  | 270 | 105 | 0 |  | 1.364 | 0.53702 | 97.95% | -2.049% | 0.38945 | 1.056% | 0.010346 | 28350 | 1408.4107
28 |  | 280 | 110 | 0 |  | 1.429 | 0.5626 | 102.6% | 2.615% | 0.40388 | 1.095% | 0.011241 | 30800 | 60.5741
29 |  | 290 | 105 | 0 |  | 1.364 | 0.53702 | 97.95% | -2.049% | 0.4183 | 1.135% | 0.011113 | 30450 | 1512.7374
30 |  | 300 | 115 | 0 |  | 1.494 | 0.58817 | 107.3% | 7.279% | 0.43273 | 1.174% | 0.012591 | 34500 | 1435.0992
31 |  | 310 | 105 | 0 |  | 1.364 | 0.53702 | 97.95% | -2.049% | 0.44715 | 1.213% | 0.011879 | 32550 | 1617.0641
32 |  | 320 | 105 | 0 |  | 1.364 | 0.53702 | 97.95% | -2.049% | 0.46158 | 1.252% | 0.012262 | 33600 | 1669.2275
33 |  | 330 | 125 | 0 |  | 1.6239 | 0.63932 | 116.6% | 16.61% | 0.476 | 1.291% | 0.015054 | 41250 | 4878.6092
34 |  | 340 | 110 | 0 |  | 1.429 | 0.5626 | 102.6% | 2.615% | 0.49042 | 1.33% | 0.013649 | 37400 | 73.5542
35 |  | 350 | 100 | 0 |  | 1.2991 | 0.51145 | 93.29% | -6.714% | 0.50485 | 1.369% | 0.012773 | 35000 | 3575.7176
36 |  | 360 | 105 | 0 |  | 1.364 | 0.53702 | 97.95% | -2.049% | 0.51927 | 1.408% | 0.013795 | 37800 | 1877.8809
37 |  | 370 | 95 | 0 |  | 1.2341 | 0.48588 | 88.62% | -11.38% | 0.5337 | 1.448% | 0.012828 | 35150 | 5630.0443
38 |  | 380 | 115 | 0 |  | 1.494 | 0.58817 | 107.3% | 7.279% | 0.54812 | 1.487% | 0.015948 | 43700 | 1817.7924
39 |  | 390 | 105 | 0 |  | 1.364 | 0.53702 | 97.95% | -2.049% | 0.56255 | 1.526% | 0.014945 | 40950 | 2034.371
40 |  | 400 | 105 | 0 |  | 1.364 | 0.53702 | 97.95% | -2.049% | 0.57697 | 1.565% | 0.015328 | 42000 | 2086.5344
41 |  | 410 | 110 | 0 |  | 1.429 | 0.5626 | 102.6% | 2.615% | 0.59139 | 1.604% | 0.016459 | 45100 | 88.6977
42 |  | 420 | 95 | 0 | TOWER | 1.2341 | 0.48588 | 88.62% | -11.38% | 0.60582 | 1.643% | 0.014562 | 39900 | 6390.8611
43 |  | 430 | 105 | 0 |  | 1.364 | 0.53702 | 97.95% | -2.049% | 0.62024 | 1.682% | 0.016478 | 45150 | 2243.0244
44 |  | 440 | 120 | 0 |  | 1.5589 | 0.61374 | 111.9% | 11.94% | 0.63467 | 1.721% | 0.019269 | 52800 | 4304.8122
45 |  | 450 | 110 | 0 |  | 1.429 | 0.5626 | 102.6% | 2.615% | 0.64909 | 1.76% | 0.018065 | 49500 | 97.3512
46 |  | 460 | 110 | 0 |  | 1.429 | 0.5626 | 102.6% | 2.615% | 0.66352 | 1.8% | 0.018467 | 50600 | 99.5145
47 |  | 470 | 110 | 0 |  | 1.429 | 0.5626 | 102.6% | 2.615% | 0.67794 | 1.839% | 0.018868 | 51700 | 101.6779
48 |  | 480 | 120 | 0 |  | 1.5589 | 0.61374 | 111.9% | 11.94% | 0.69236 | 1.878% | 0.021021 | 57600 | 4696.1588
49 |  | 490 | 110 | 0 |  | 1.429 | 0.5626 | 102.6% | 2.615% | 0.70679 | 1.917% | 0.019671 | 53900 | 106.0046
50 |  | 500 | 115 | 0 |  | 1.494 | 0.58817 | 107.3% | 7.279% | 0.72121 | 1.956% | 0.020985 | 57500 | 2391.8321
51 |  | 510 | 125 | 0 |  | 1.6239 | 0.63932 | 116.6% | 16.61% | 0.73564 | 1.995% | 0.023266 | 63750 | 7539.6687
52 |  | 520 | 140 | 0 |  | 1.8187 | 0.71603 | 130.6% | 30.6% | 0.75006 | 2.034% | 0.026568 | 72800 | 15487.5053
53 |  | 530 | 100 | 0 |  | 1.2991 | 0.51145 | 93.29% | -6.714% | 0.76448 | 2.073% | 0.019342 | 53000 | 5414.658
54 |  | 540 | 110 | 0 |  | 1.429 | 0.5626 | 102.6% | 2.615% | 0.77891 | 2.113% | 0.021678 | 59400 | 116.8214
55 |  | 550 | 105 | 0 |  | 1.364 | 0.53702 | 97.95% | -2.049% | 0.79333 | 2.152% | 0.021076 | 57750 | 2868.9847
56 |  | 560 | 110 | 0 |  | 1.429 | 0.5626 | 102.6% | 2.615% | 0.80776 | 2.191% | 0.022481 | 61600 | 121.1481
57 |  | 570 | 115 | 0 |  | 1.494 | 0.58817 | 107.3% | 7.279% | 0.82218 | 2.23% | 0.023923 | 65550 | 2726.6885
58 |  | 580 | 105 | 0 |  | 1.364 | 0.53702 | 97.95% | -2.049% | 0.83661 | 2.269% | 0.022226 | 60900 | 3025.4748
59 |  | 590 | 120 | 0 |  | 1.5589 | 0.61374 | 111.9% | 11.94% | 0.85103 | 2.308% | 0.025839 | 70800 | 5772.3618
60 |  | 600 | 105 | 0 |  | 1.364 | 0.53702 | 97.95% | -2.049% | 0.86545 | 2.347% | 0.022992 | 63000 | 3129.8015
61 |  | 610 | 115 | 0 |  | 1.494 | 0.58817 | 107.3% | 7.279% | 0.87988 | 2.386% | 0.025601 | 70150 | 2918.0351
62 |  | 620 | 100 | 0 | TOWER | 1.2991 | 0.51145 | 93.29% | -6.714% | 0.8943 | 2.426% | 0.022627 | 62000 | 6334.1283
63 |  | 630 | 110 | 0 |  | 1.429 | 0.5626 | 102.6% | 2.615% | 0.90873 | 2.465% | 0.025291 | 69300 | 136.2916
64 |  | 640 | 100 | 0 |  | 1.2991 | 0.51145 | 93.29% | -6.714% | 0.92315 | 2.504% | 0.023357 | 64000 | 6538.455
65 |  | 650 | 100 | 0 |  | 1.2991 | 0.51145 | 93.29% | -6.714% | 0.93758 | 2.543% | 0.023722 | 65000 | 6640.6183
66 |  | 660 | 120 | 0 |  | 1.5589 | 0.61374 | 111.9% | 11.94% | 0.952 | 2.582% | 0.028904 | 79200 | 6457.2183
67 |  | 670 | 120 | 0 |  | 1.5589 | 0.61374 | 111.9% | 11.94% | 0.96642 | 2.621% | 0.029342 | 80400 | 6555.055
68 |  | 680 | 130 | 0 |  | 1.6888 | 0.66489 | 121.3% | 21.27% | 0.98085 | 2.66% | 0.032262 | 88400 | 13452.8916
69 |  | 690 | 130 | 0 |  | 1.6888 | 0.66489 | 121.3% | 21.27% | 0.99527 | 2.699% | 0.032736 | 89700 | 13650.7282
70 |  | 700 | 120 | 0 |  | 1.5589 | 0.61374 | 111.9% | 11.94% | 1.0097 | 2.739% | 0.030656 | 84000 | 6848.5649
71 |  | 710 | 90 | 0 |  | 1.1692 | 0.46031 | 83.96% | -16.04% | 1.0241 | 2.778% | 0.02332 | 63900 | 14353.5985
72 |  |  |  | 0 | 50 | 0 | 0 | 0% | 0% | 0 | 0% | 0 | 0 | 0
73 |  |  |  | 0 | 25 | 0 | 0 | 0% | 0% | 0 | 0% | 0 | 0 | 0
74 |  |  |  | 0 | 20 | 0 | 0 | 0% | 0% | 0 | 0% | 0 | 0 | 0
75 |  |  |  | 0 | Trace | 0 | 0 | 0% | 0% | 0 | 0% | 0 | 0 | 0
76 |  |  |  | 0 | DRY CUP | 0 | 0 | 0% | 0% | 0 | 0% | 0 | 0 | 0
77 |  |  |  | 0 |  | 0 | 0 | 0% | 0% | 0 | 0% | 0 | 0 | 0
78 |  |  |  | 0 |  | 0 | 0 | 0% | 0% | 0 | 0% | 0 | 0 | 0
79 |  |  |  | 0 |  | 0 | 0 | 0% | 0% | 0 | 0% | 0 | 0 | 0
80 |  |  |  | 0 |  | 0 | 0 | 0% | 0% | 0 | 0% | 0 | 0 | 0
81 |  |  |  | 0 |  | 0 | 0 | 0% | 0% | 0 | 0% | 0 | 0 | 0
82 |  |  |  | 0 |  | 0 | 0 | 0% | 0% | 0 | 0% | 0 | 0 | 0
83 |  |  |  | 0 |  | 0 | 0 | 0% | 0% | 0 | 0% | 0 | 0 | 0
84 |  |  |  | 0 |  | 0 | 0 | 0% | 0% | 0 | 0% | 0 | 0 | 0
85 |  |  |  | 0 |  | 0 | 0 | 0% | 0% | 0 | 0% | 0 | 0 | 0
86 |  |  |  | 0 |  | 0 | 0 | 0% | 0% | 0 | 0% | 0 | 0 | 0
87 |  |  |  | 0 |  | 0 | 0 | 0% | 0% | 0 | 0% | 0 | 0 | 0
88 |  |  |  | 0 |  | 0 | 0 | 0% | 0% | 0 | 0% | 0 | 0 | 0
89 |  |  |  | 0 |  | 0 | 0 | 0% | 0% | 0 | 0% | 0 | 0 | 0
90 |  |  |  | 0 |  | 0 | 0 | 0% | 0% | 0 | 0% | 0 | 0 | 0
91 |  |  |  | 0 |  | 0 | 0 | 0% | 0% | 0 | 0% | 0 | 0 | 0
92 |  |  |  | 0 |  | 0 | 0 | 0% | 0% | 0 | 0% | 0 | 0 | 0
93 |  |  |  | 0 |  | 0 | 0 | 0% | 0% | 0 | 0% | 0 | 0 | 0
94 |  |  |  | 0 |  | 0 | 0 | 0% | 0% | 0 | 0% | 0 | 0 | 0
95 |  |  |  | 0 |  | 0 | 0 | 0% | 0% | 0 | 0% | 0 | 0 | 0
96 |  |  |  | 0 |  | 0 | 0 | 0% | 0% | 0 | 0% | 0 | 0 | 0
97 |  |  |  | 0 |  | 0 | 0 | 0% | 0% | 0 | 0% | 0 | 0 | 0
98 |  |  |  | 0 |  | 0 | 0 | 0% | 0% | 0 | 0% | 0 | 0 | 0
99 |  |  |  | 0 |  | 0 | 0 | 0% | 0% | 0 | 0% | 0 | 0 | 0
100 |  |  |  | 0 |  | 0 | 0 | 0% | 0% | 0 | 0% | 0 | 0 | 0
101 |  |  |  | 0 |  | 0 | 0 | 0% | 0% | 0 | 0% | 0 | 0 | 0
102 |  |  |  | 0 |  | 0 | 0 | 0% | 0% | 0 | 0% | 0 | 0 | 0
103 |  |  |  | 0 |  | 0 | 0 | 0% | 0% | 0 | 0% | 0 | 0 | 0
104 |  |  |  | 0 |  | 0 | 0 | 0% | 0% | 0 | 0% | 0 | 0 | 0
105 |  |  |  | 0 |  | 0 | 0 | 0% | 0% | 0 | 0% | 0 | 0 | 0
106 |  |  |  | 0 |  | 0 | 0 | 0% | 0% | 0 | 0% | 0 | 0 | 0
107 |  |  |  | 0 |  | 0 | 0 | 0% | 0% | 0 | 0% | 0 | 0 | 0
108 |  |  |  | 0 |  | 0 | 0 | 0% | 0% | 0 | 0% | 0 | 0 | 0
109 |  |  |  | 0 |  | 0 | 0 | 0% | 0% | 0 | 0% | 0 | 0 | 0
110 |  |  |  | 0 | TOWER | 0 | 0 | 0% | 0% | 0 | 0% | 0 | 0 | 0
111 |  |  |  | 0 |  | 0 | 0 | 0% | 0% | 0 | 0% | 0 | 0 | 0
112 |  |  |  | 0 |  | 0 | 0 | 0% | 0% | 0 | 0% | 0 | 0 | 0
113 |  |  |  | 0 |  | 0 | 0 | 0% | 0% | 0 | 0% | 0 | 0 | 0
114 |  |  |  | 0 |  | 0 | 0 | 0% | 0% | 0 | 0% | 0 | 0 | 0
115 |  |  |  | 0 |  | 0 | 0 | 0% | 0% | 0 | 0% | 0 | 0 | 0
116 |  |  |  | 0 |  | 0 | 0 | 0% | 0% | 0 | 0% | 0 | 0 | 0
117 |  |  |  | 0 |  | 0 | 0 | 0% | 0% | 0 | 0% | 0 | 0 | 0
118 |  |  |  | 0 |  | 0 | 0 | 0% | 0% | 0 | 0% | 0 | 0 | 0
119 |  |  |  | 0 |  | 0 | 0 | 0% | 0% | 0 | 0% | 0 | 0 | 0
120 |  |  |  | 0 |  | 0 | 0 | 0% | 0% | 0 | 0% | 0 | 0 | 0
121 |  |  |  | 0 |  | 0 | 0 | 0% | 0% | 0 | 0% | 0 | 0 | 0
122 |  |  |  | 0 |  | 0 | 0 | 0% | 0% | 0 | 0% | 0 | 0 | 0
123 |  |  |  | 0 |  | 0 | 0 | 0% | 0% | 0 | 0% | 0 | 0 | 0
124 |  |  |  | 0 |  | 0 | 0 | 0% | 0% | 0 | 0% | 0 | 0 | 0
125 |  |  |  | 0 |  | 0 | 0 | 0% | 0% | 0 | 0% | 0 | 0 | 0
126 |  |  |  | 0 | TOWER | 0 | 0 | 0% | 0% | 0 | 0% | 0 | 0 | 0
127 |  |  |  | 0 |  | 0 | 0 | 0% | 0% | 0 | 0% | 0 | 0 | 0
128 |  |  |  | 0 | START OF END GUN | 0 | 0 | 0% | 0% | 0 | 0% | 0 | 0 | 0
129 |  |  |  | 0 | END GUN SPRAY | 0 | 0 | 0% | 0% | 0 | 0% | 0 | 0 | 0
130 |  |  |  | 0 | SPRAY | 0 | 0 | 0% | 0% | 0 | 0% | 0 | 0 | 0
131 |  |  |  | 0 | SPRAY | 0 | 0 | 0% | 0% | 0 | 0% | 0 | 0 | 0
132 |  |  |  | 0 | SPRAY | 0 | 0 | 0% | 0% | 0 | 0% | 0 | 0 | 0
133 |  |  |  | 0 | SPRAY | 0 | 0 | 0% | 0% | 0 | 0% | 0 | 0 | 0
134 |  |  |  | 0 | SPRAY | 0 | 0 | 0% | 0% | 0 | 0% | 0 | 0 | 0
135 |  |  |  | 0 | SPRAY | 0 | 0 | 0% | 0% | 0 | 0% | 0 | 0 | 0
136 |  |  |  | 0 | SPRAY | 0 | 0 | 0% | 0% | 0 | 0% | 0 | 0 | 0
137 |  |  |  | 0 | SPRAY | 0 | 0 | 0% | 0% | 0 | 0% | 0 | 0 | 0
138 |  |  |  | 0 | SPRAY | 0 | 0 | 0% | 0% | 0 | 0% | 0 | 0 | 0
139 |  |  |  | 0 | SPRAY | 0 | 0 | 0% | 0% | 0 | 0% | 0 | 0 | 0
140 |  |  |  | 0 | SPRAY | 0 | 0 | 0% | 0% | 0 | 0% | 0 | 0 | 0
141 |  |  |  | 0 | SPRAY | 0 | 0 | 0% | 0% | 0 | 0% | 0 | 0 | 0
142 |  |  |  | 0 | end of effective area | 0 | 0 | 0% | 0% | 0 | 0% | 0 | 0 | 0
143 |  |  |  | 0 |  | 0 | 0 | 0% | 0% | 0 | 0% | 0 | 0 | 0
144 |  |  |  | 0 |  | 0 | 0 | 0% | 0% | 0 | 0% | 0 | 0 | 0
145 |  |  |  | 0 |  | 0 | 0 | 0% | 0% | 0 | 0% | 0 | 0 | 0
146 |  |  |  | 0 |  | 0 | 0 | 0% | 0% | 0 | 0% | 0 | 0 | 0
147 |  |  |  | 0 |  | 0 | 0 | 0% | 0% | 0 | 0% | 0 | 0 | 0
148 |  |  |  | 0 |  | 0 | 0 | 0% | 0% | 0 | 0% | 0 | 0 | 0
149 |  |  |  | 0 |  | 0 | 0 | 0% | 0% | 0 | 0% | 0 | 0 | 0
150 |  |  |  | 0 |  | 0 | 0 | 0% | 0% | 0 | 0% | 0 | 0 | 0
151 |  |  |  | 0 |  | 0 | 0 | 0% | 0% | 0 | 0% | 0 | 0 | 0
152 |  |  |  | 0 |  | 0 | 0 | 0% | 0% | 0 | 0% | 0 | 0 | 0
153 |  |  |  | 0 |  | 0 | 0 | 0% | 0% | 0 | 0% | 0 | 0 | 0
154 |  |  |  | 0 |  | 0 | 0 | 0% | 0% | 0 | 0% | 0 | 0 | 0
155 |  |  |  | 0 |  | 0 | 0 | 0% | 0% | 0 | 0% | 0 | 0 | 0
156 |  |  |  | 0 |  | 0 | 0 | 0% | 0% | 0 | 0% | 0 | 0 | 0
157 |  |  |  | 0 |  | 0 | 0 | 0% | 0% | 0 | 0% | 0 | 0 | 0
158 |  |  |  | 0 |  | 0 | 0 | 0% | 0% | 0 | 0% | 0 | 0 | 0
159 |  |  |  | 0 |  | 0 | 0 | 0% | 0% | 0 | 0% | 0 | 0 | 0
160 |  |  |  | 0 |  | 0 | 0 | 0% | 0% | 0 | 0% | 0 | 0 | 0
161 |  |  |  | 0 |  | 0 | 0 | 0% | 0% | 0 | 0% | 0 | 0 | 0
162 |  |  |  | 0 |  | 0 | 0 | 0% | 0% | 0 | 0% | 0 | 0 | 0
163 |  |  |  | 0 |  | 0 | 0 | 0% | 0% | 0 | 0% | 0 | 0 | 0
164 |  |  |  | 0 |  | 0 | 0 | 0% | 0% | 0 | 0% | 0 | 0 | 0
165 |  |  |  | 0 |  | 0 | 0 | 0% | 0% | 0 | 0% | 0 | 0 | 0
166 |  |  |  | 0 |  | 0 | 0 | 0% | 0% | 0 | 0% | 0 | 0 | 0
167 |  |  |  | 0 |  | 0 | 0 | 0% | 0% | 0 | 0% | 0 | 0 | 0
168 |  |  |  | 0 |  | 0 | 0 | 0% | 0% | 0 | 0% | 0 | 0 | 0
169 |  |  |  | 0 |  | 0 | 0 | 0% | 0% | 0 | 0% | 0 | 0 | 0
170 |  |  |  | 0 |  | 0 | 0 | 0% | 0% | 0 | 0% | 0 | 0 | 0
171 |  |  |  | 0 |  | 0 | 0 | 0% | 0% | 0 | 0% | 0 | 0 | 0
172 |  |  |  | 0 |  | 0 | 0 | 0% | 0% | 0 | 0% | 0 | 0 | 0
173 |  |  |  | 0 |  | 0 | 0 | 0% | 0% | 0 | 0% | 0 | 0 | 0
174 |  |  |  | 0 |  | 0 | 0 | 0% | 0% | 0 | 0% | 0 | 0 | 0
175 |  |  |  | 0 |  | 0 | 0 | 0% | 0% | 0 | 0% | 0 | 0 | 0
176 |  |  |  | 0 |  | 0 | 0 | 0% | 0% | 0 | 0% | 0 | 0 | 0
177 |  |  |  | 0 |  | 0 | 0 | 0% | 0% | 0 | 0% | 0 | 0 | 0
178 |  |  |  | 0 |  | 0 | 0 | 0% | 0% | 0 | 0% | 0 | 0 | 0
179 |  |  |  | 0 |  | 0 | 0 | 0% | 0% | 0 | 0% | 0 | 0 | 0
180 |  |  |  | 0 |  | 0 | 0 | 0% | 0% | 0 | 0% | 0 | 0 | 0
Totals = |  | 25560 | 7075 | 535.9848 |  | 98.8734 | 38.9265 |  |  | 36.8702 | 100% | 1.0282 | 2817129.5455 | 216206.4394
110.2163
catch can number |  | Distance from center point | catch volume in ml |  |  | Water depth (cm) | Water depth (in) | % applied of average | Deviation from average (%) | Area covered per catch can (acres) | Area covered per catch can (% of total) | Weighted Deviation (%)
Note on O206: This is summation of V sub i and S sub I. The denominator of the H&H formula.
Note on P206: This is the summation of S sub i times the absolute of V sub i minus V bar sub ? It serves as the numerator of the H&H formula.
Note on O207: This is the summation of V sub i times S sub i. Which serves as the numorator of the V bar sub ? And the denominator of the H&H formula