## Data Entry
MSU Extension Irrigation System Evaluation Tool, 1-23-07
Farm Name | Marion 6-10-09 cleaned
[9 empty] | System Uniformity Coefficient = | 82.7295
System Identification |  | 630 renkie |  |  |  | Good System uniformity coefficient are 85 or greater
[9 empty] | Deviation from desired application = | -0.051301
System Settings
| Application rate (in) | 0.22 |  |  |  |  | Wind speed (mph) |  | 3mph
| Percent timer Setting (%) | [5 empty] | Wind Condition (variable or steady) |  | steady
| Operating Pressue (psi) | 70
Rate of application calculator
| Time from start to end of application at highest rate section of system (min.) | [5 empty] | 22.4 |  | Inches/Hour | 0.45187
| Rate of application for the highest rate section of system (minute /one inch) | [5 empty] | 132.7806
[7 empty] | Average Application (cm) |  | 0.4285
|  | Length of evaluation area (ft) | 630 |  |  |  | Average Application (in) |  | 0.1687
|  | Catch Can Spacing Distance (ft) | 10
[7 empty] | Average catch, collected only (ml) |  | 35.1833
|  | number of cans data collected from | 60 |  |  |  | 70% average catch can (ml) |  | 23.0891
|  | number of cans set | 64 |  |  |  | Evaluation area, full circle (acres) |  | 28.1723
[7 empty] | catch can openning area (sq cm) |  | 76.9771
|  | Diameter of catch can (cm) | 9.9 |  |  |  | catch can openning area (sq in) |  | 11.7673
catch can number |  | Distance from center point | catch volume in ml | Data | Comments | Water volume (cm) | Water volume (in) | % applied of average | Deviation from average (%) | Area covered per catch can (acres) | Area covered per catch can (% of total) | Weighted Deviation
adjustment
[13 empty] | V bar sub s | H&H numorator
1 |  |  |  | 0 |  | 0 | 0 | 0% | 0% | 0.001803 | 0.0064% | 0 | 0 | 0
2 |  |  |  | 0 |  | 0 | 0 | 0% | 0% | 0 | 0% | 0 | 0 | 0
3 |  |  |  | 0 |  | 0 | 0 | 0% | 0% | 0 | 0% | 0 | 0 | 0
4 |  |  |  | 0 |  | 0 | 0 | 0% | 0% | 0 | 0% | 0 | 0 | 0
5 |  | 50 | 29 | 0 |  | 0.37674 | 0.14832 | 87.92% | -12.08% | 0.21636 | 0.768% | 0.0067523 | 1450 | 477.2774
6 |  | 60 | 34 | 0 |  | 0.44169 | 0.17389 | 103.1% | 3.079% | 0.086545 | 0.3072% | 0.0031666 | 2040 | 272.7329
7 |  | 70 | 32 | 0 |  | 0.41571 | 0.16366 | 97.02% | -2.984% | 0.10097 | 0.3584% | 0.003477 | 2240 | 458.1884
8 |  | 80 | 32 | 0 |  | 0.41571 | 0.16366 | 97.02% | -2.984% | 0.11539 | 0.4096% | 0.0039738 | 2560 | 523.6438
9 |  | 90 | 27 | 0 |  | 0.35075 | 0.13809 | 81.86% | -18.14% | 0.12982 | 0.4608% | 0.003772 | 2430 | 1039.0993
10 |  | 100 | 34 | 0 |  | 0.44169 | 0.17389 | 103.1% | 3.079% | 0.14424 | 0.512% | 0.0052777 | 3400 | 454.5548
11 |  | 110 | 32 | 0 |  | 0.41571 | 0.16366 | 97.02% | -2.984% | 0.15867 | 0.5632% | 0.0054639 | 3520 | 720.0103
12 |  | 120 | 32 | 0 |  | 0.41571 | 0.16366 | 97.02% | -2.984% | 0.17309 | 0.6144% | 0.0059606 | 3840 | 785.4658
13 |  | 130 | 40 | 0 |  | 0.51964 | 0.20458 | 121.3% | 21.27% | 0.18752 | 0.6656% | 0.0080717 | 5200 | 189.0787
14 |  | 140 | 32 | 0 |  | 0.41571 | 0.16366 | 97.02% | -2.984% | 0.20194 | 0.7168% | 0.0069541 | 4480 | 916.3767
15 |  | 150 | 34 | 0 |  | 0.44169 | 0.17389 | 103.1% | 3.079% | 0.21636 | 0.768% | 0.0079165 | 5100 | 681.8322
16 |  | 160 | 32 | 0 |  | 0.41571 | 0.16366 | 97.02% | -2.984% | 0.23079 | 0.8192% | 0.0079475 | 5120 | 1047.2877
17 |  | 170 | 28 | 0 |  | 0.36374 | 0.14321 | 84.89% | -15.11% | 0.24521 | 0.8704% | 0.0073887 | 4760 | 1792.7432
18 |  | 180 | 31 | 0 |  | 0.40272 | 0.15855 | 93.98% | -6.016% | 0.25964 | 0.9216% | 0.0086616 | 5580 | 1358.1987
19 |  | 190 | 36 | 0 |  | 0.46767 | 0.18412 | 109.1% | 9.143% | 0.27406 | 0.9728% | 0.010617 | 6840 | 483.6541
20 |  | 200 | 30 | 0 |  | 0.38973 | 0.15344 | 90.95% | -9.048% | 0.28848 | 1.024% | 0.0093135 | 6000 | 1709.1096
21 |  | 210 | 36 | 0 |  | 0.46767 | 0.18412 | 109.1% | 9.143% | 0.30291 | 1.075% | 0.011735 | 7560 | 534.5651
22 |  | 220 | 32 | 0 |  | 0.41571 | 0.16366 | 97.02% | -2.984% | 0.31733 | 1.126% | 0.010928 | 7040 | 1440.0206
23 |  | 230 | 30 | 0 |  | 0.38973 | 0.15344 | 90.95% | -9.048% | 0.33176 | 1.178% | 0.010711 | 6900 | 1965.4761
24 |  | 240 | 28 | 0 |  | 0.36374 | 0.14321 | 84.89% | -15.11% | 0.34618 | 1.229% | 0.010431 | 6720 | 2530.9315
25 |  | 250 | 30 | 0 |  | 0.38973 | 0.15344 | 90.95% | -9.048% | 0.36061 | 1.28% | 0.011642 | 7500 | 2136.387
26 |  | 260 | 36 | 0 |  | 0.46767 | 0.18412 | 109.1% | 9.143% | 0.37503 | 1.331% | 0.014529 | 9360 | 661.8425
27 |  | 270 | 29 | 0 |  | 0.37674 | 0.14832 | 87.92% | -12.08% | 0.38945 | 1.382% | 0.012154 | 7830 | 2577.298
28 |  | 280 | 31 | 0 |  | 0.40272 | 0.15855 | 93.98% | -6.016% | 0.40388 | 1.434% | 0.013474 | 8680 | 2112.7535
29 |  | 290 | 35 | 0 |  | 0.45468 | 0.17901 | 106.1% | 6.111% | 0.4183 | 1.485% | 0.015755 | 10150 | 1028.209
30 |  | 300 | 31 | 0 |  | 0.40272 | 0.15855 | 93.98% | -6.016% | 0.43273 | 1.536% | 0.014436 | 9300 | 2263.6644
31 |  | 310 | 34 | 0 |  | 0.44169 | 0.17389 | 103.1% | 3.079% | 0.44715 | 1.587% | 0.016361 | 10540 | 1409.1199
32 |  | 320 | 41 | 0 |  | 0.53263 | 0.2097 | 124.3% | 24.3% | 0.46158 | 1.638% | 0.020366 | 13120 | 785.4246
33 |  | 330 | 34 | 0 |  | 0.44169 | 0.17389 | 103.1% | 3.079% | 0.476 | 1.69% | 0.017416 | 11220 | 1500.0309
34 |  | 340 | 31 | 0 |  | 0.40272 | 0.15855 | 93.98% | -6.016% | 0.49042 | 1.741% | 0.016361 | 10540 | 2565.4864
35 |  | 350 | 37 | 0 |  | 0.48066 | 0.18924 | 112.2% | 12.17% | 0.50485 | 1.792% | 0.020102 | 12950 | 540.9418
36 |  | 360 | 37 | 0 |  | 0.48066 | 0.18924 | 112.2% | 12.17% | 0.51927 | 1.843% | 0.020676 | 13320 | 556.3973
37 |  | 370 | 33 | 0 |  | 0.4287 | 0.16878 | 100% | 0.04737% | 0.5337 | 1.894% | 0.018953 | 12210 | 2051.8528
38 |  | 380 | 30 | 0 |  | 0.38973 | 0.15344 | 90.95% | -9.048% | 0.54812 | 1.946% | 0.017696 | 11400 | 3247.3083
39 |  | 390 | 39 | 0 |  | 0.50664 | 0.19947 | 118.2% | 18.24% | 0.56255 | 1.997% | 0.02361 | 15210 | 177.2362
40 |  | 400 | 35 | 0 |  | 0.45468 | 0.17901 | 106.1% | 6.111% | 0.57697 | 2.048% | 0.021732 | 14000 | 1418.2192
41 |  | 410 | 39 | 0 |  | 0.50664 | 0.19947 | 118.2% | 18.24% | 0.59139 | 2.099% | 0.02482 | 15990 | 186.3253
42 |  | 420 | 32 | 0 |  | 0.41571 | 0.16366 | 97.02% | -2.984% | 0.60582 | 2.15% | 0.020862 | 13440 | 2749.1302
43 |  | 430 | 49 | 0 |  | 0.63655 | 0.25061 | 148.6% | 48.56% | 0.62024 | 2.202% | 0.032706 | 21070 | 4495.4143
44 |  | 440 | 42 | 0 |  | 0.54562 | 0.21481 | 127.3% | 27.33% | 0.63467 | 2.253% | 0.028686 | 18480 | 1519.9588
45 |  | 450 | 38 | 0 |  | 0.49365 | 0.19435 | 115.2% | 15.21% | 0.64909 | 2.304% | 0.026543 | 17100 | 245.4967
46 |  | 460 | 36 | 0 |  | 0.46767 | 0.18412 | 109.1% | 9.143% | 0.66352 | 2.355% | 0.025705 | 16560 | 1170.9521
47 |  | 470 | 44 | 0 |  | 0.5716 | 0.22504 | 133.4% | 33.4% | 0.67794 | 2.406% | 0.032101 | 20680 | 2563.5924
48 |  | 480 | 44 | 0 |  | 0.5716 | 0.22504 | 133.4% | 33.4% | 0.69236 | 2.458% | 0.032784 | 21120 | 2618.1369
49 |  | 490 | 35 | 0 |  | 0.45468 | 0.17901 | 106.1% | 6.111% | 0.70679 | 2.509% | 0.026621 | 17150 | 1737.3186
50 |  | 500 | 36 | 0 |  | 0.46767 | 0.18412 | 109.1% | 9.143% | 0.72121 | 2.56% | 0.027941 | 18000 | 1272.7741
51 |  | 510 | 32 | 0 |  | 0.41571 | 0.16366 | 97.02% | -2.984% | 0.73564 | 2.611% | 0.025333 | 16320 | 3338.2295
52 |  | 520 | 39 | 0 |  | 0.50664 | 0.19947 | 118.2% | 18.24% | 0.75006 | 2.662% | 0.03148 | 20280 | 236.315
53 |  | 530 | 48 | 0 |  | 0.62356 | 0.2455 | 145.5% | 45.52% | 0.76448 | 2.714% | 0.039489 | 25440 | 5010.8595
54 |  | 540 | 54 | 0 |  | 0.70151 | 0.27618 | 163.7% | 63.71% | 0.77891 | 2.765% | 0.045264 | 29160 | 8345.404
55 |  | 550 | 56 | 0 |  | 0.72749 | 0.28641 | 169.8% | 69.78% | 0.79333 | 2.816% | 0.047809 | 30800 | 9599.9485
56 |  | 560 | 61 | 0 |  | 0.79244 | 0.31199 | 184.9% | 84.94% | 0.80776 | 2.867% | 0.053025 | 34160 | 12574.4931
57 |  | 570 | 50 | 0 |  | 0.64954 | 0.25573 | 151.6% | 51.59% | 0.82218 | 2.918% | 0.044239 | 28500 | 6529.0376
58 |  | 580 | 52 | 0 |  | 0.67553 | 0.26596 | 157.7% | 57.65% | 0.83661 | 2.97% | 0.046816 | 30160 | 7803.5821
59 |  | 590 | 42 | 0 |  | 0.54562 | 0.21481 | 127.3% | 27.33% | 0.85103 | 3.021% | 0.038465 | 24780 | 2038.1266
60 |  | 600 | 38 | 0 |  | 0.49365 | 0.19435 | 115.2% | 15.21% | 0.86545 | 3.072% | 0.035391 | 22800 | 327.3289
61 |  | 610 | 36 | 0 |  | 0.46767 | 0.18412 | 109.1% | 9.143% | 0.87988 | 3.123% | 0.034087 | 21960 | 1552.7844
62 |  | 620 | 24 | 0 |  | 0.31178 | 0.12275 | 72.76% | -27.24% | 0.8943 | 3.174% | 0.023097 | 14880 | 9018.2398
63 |  |  |  | 0 |  | 0 | 0 | 0% | 0% | 0 | 0% | 0 | 0 | 0
64 |  |  |  | 0 |  | 0 | 0 | 0% | 0% | 0 | 0% | 0 | 0 | 0
65 |  |  |  | 0 |  | 0 | 0 | 0% | 0% | 0 | 0% | 0 | 0 | 0
66 |  |  |  | 0 |  | 0 | 0 | 0% | 0% | 0 | 0% | 0 | 0 | 0
67 |  |  |  | 0 |  | 0 | 0 | 0% | 0% | 0 | 0% | 0 | 0 | 0
68 |  |  |  | 0 |  | 0 | 0 | 0% | 0% | 0 | 0% | 0 | 0 | 0
69 |  |  |  | 0 |  | 0 | 0 | 0% | 0% | 0 | 0% | 0 | 0 | 0
70 |  |  |  | 0 |  | 0 | 0 | 0% | 0% | 0 | 0% | 0 | 0 | 0
71 |  |  |  | 0 |  | 0 | 0 | 0% | 0% | 0 | 0% | 0 | 0 | 0
72 |  |  |  | 0 |  | 0 | 0 | 0% | 0% | 0 | 0% | 0 | 0 | 0
73 |  |  |  | 0 |  | 0 | 0 | 0% | 0% | 0 | 0% | 0 | 0 | 0
74 |  |  |  | 0 |  | 0 | 0 | 0% | 0% | 0 | 0% | 0 | 0 | 0
75 |  |  |  | 0 |  | 0 | 0 | 0% | 0% | 0 | 0% | 0 | 0 | 0
76 |  |  |  | 0 |  | 0 | 0 | 0% | 0% | 0 | 0% | 0 | 0 | 0
77 |  |  |  | 0 |  | 0 | 0 | 0% | 0% | 0 | 0% | 0 | 0 | 0
78 |  |  |  | 0 |  | 0 | 0 | 0% | 0% | 0 | 0% | 0 | 0 | 0
79 |  |  |  | 0 |  | 0 | 0 | 0% | 0% | 0 | 0% | 0 | 0 | 0
80 |  |  |  | 0 |  | 0 | 0 | 0% | 0% | 0 | 0% | 0 | 0 | 0
81 |  |  |  | 0 |  | 0 | 0 | 0% | 0% | 0 | 0% | 0 | 0 | 0
82 |  |  |  | 0 |  | 0 | 0 | 0% | 0% | 0 | 0% | 0 | 0 | 0
83 |  |  |  | 0 |  | 0 | 0 | 0% | 0% | 0 | 0% | 0 | 0 | 0
84 |  |  |  | 0 |  | 0 | 0 | 0% | 0% | 0 | 0% | 0 | 0 | 0
85 |  |  |  | 0 |  | 0 | 0 | 0% | 0% | 0 | 0% | 0 | 0 | 0
86 |  |  |  | 0 |  | 0 | 0 | 0% | 0% | 0 | 0% | 0 | 0 | 0
87 |  |  |  | 0 |  | 0 | 0 | 0% | 0% | 0 | 0% | 0 | 0 | 0
88 |  |  |  | 0 |  | 0 | 0 | 0% | 0% | 0 | 0% | 0 | 0 | 0
89 |  |  |  | 0 |  | 0 | 0 | 0% | 0% | 0 | 0% | 0 | 0 | 0
90 |  |  |  | 0 |  | 0 | 0 | 0% | 0% | 0 | 0% | 0 | 0 | 0
91 |  |  |  | 0 |  | 0 | 0 | 0% | 0% | 0 | 0% | 0 | 0 | 0
92 |  |  |  | 0 |  | 0 | 0 | 0% | 0% | 0 | 0% | 0 | 0 | 0
93 |  |  |  | 0 |  | 0 | 0 | 0% | 0% | 0 | 0% | 0 | 0 | 0
94 |  |  |  | 0 |  | 0 | 0 | 0% | 0% | 0 | 0% | 0 | 0 | 0
95 |  |  |  | 0 |  | 0 | 0 | 0% | 0% | 0 | 0% | 0 | 0 | 0
96 |  |  |  | 0 |  | 0 | 0 | 0% | 0% | 0 | 0% | 0 | 0 | 0
97 |  |  |  | 0 |  | 0 | 0 | 0% | 0% | 0 | 0% | 0 | 0 | 0
98 |  |  |  | 0 |  | 0 | 0 | 0% | 0% | 0 | 0% | 0 | 0 | 0
99 |  |  |  | 0 |  | 0 | 0 | 0% | 0% | 0 | 0% | 0 | 0 | 0
100 |  |  |  | 0 |  | 0 | 0 | 0% | 0% | 0 | 0% | 0 | 0 | 0
101 |  |  |  | 0 |  | 0 | 0 | 0% | 0% | 0 | 0% | 0 | 0 | 0
102 |  |  |  | 0 |  | 0 | 0 | 0% | 0% | 0 | 0% | 0 | 0 | 0
103 |  |  |  | 0 |  | 0 | 0 | 0% | 0% | 0 | 0% | 0 | 0 | 0
104 |  |  |  | 0 |  | 0 | 0 | 0% | 0% | 0 | 0% | 0 | 0 | 0
105 |  |  |  | 0 |  | 0 | 0 | 0% | 0% | 0 | 0% | 0 | 0 | 0
106 |  |  |  | 0 |  | 0 | 0 | 0% | 0% | 0 | 0% | 0 | 0 | 0
107 |  |  |  | 0 |  | 0 | 0 | 0% | 0% | 0 | 0% | 0 | 0 | 0
108 |  |  |  | 0 |  | 0 | 0 | 0% | 0% | 0 | 0% | 0 | 0 | 0
109 |  |  |  | 0 |  | 0 | 0 | 0% | 0% | 0 | 0% | 0 | 0 | 0
110 |  |  |  | 0 |  | 0 | 0 | 0% | 0% | 0 | 0% | 0 | 0 | 0
111 |  |  |  | 0 |  | 0 | 0 | 0% | 0% | 0 | 0% | 0 | 0 | 0
112 |  |  |  | 0 |  | 0 | 0 | 0% | 0% | 0 | 0% | 0 | 0 | 0
113 |  |  |  | 0 |  | 0 | 0 | 0% | 0% | 0 | 0% | 0 | 0 | 0
114 |  |  |  | 0 |  | 0 | 0 | 0% | 0% | 0 | 0% | 0 | 0 | 0
115 |  |  |  | 0 |  | 0 | 0 | 0% | 0% | 0 | 0% | 0 | 0 | 0
116 |  |  |  | 0 |  | 0 | 0 | 0% | 0% | 0 | 0% | 0 | 0 | 0
117 |  |  |  | 0 |  | 0 | 0 | 0% | 0% | 0 | 0% | 0 | 0 | 0
118 |  |  |  | 0 |  | 0 | 0 | 0% | 0% | 0 | 0% | 0 | 0 | 0
119 |  |  |  | 0 |  | 0 | 0 | 0% | 0% | 0 | 0% | 0 | 0 | 0
120 |  |  |  | 0 |  | 0 | 0 | 0% | 0% | 0 | 0% | 0 | 0 | 0
121 |  |  |  | 0 |  | 0 | 0 | 0% | 0% | 0 | 0% | 0 | 0 | 0
122 |  |  |  | 0 |  | 0 | 0 | 0% | 0% | 0 | 0% | 0 | 0 | 0
123 |  |  |  | 0 |  | 0 | 0 | 0% | 0% | 0 | 0% | 0 | 0 | 0
124 |  |  |  | 0 |  | 0 | 0 | 0% | 0% | 0 | 0% | 0 | 0 | 0
125 |  |  |  | 0 |  | 0 | 0 | 0% | 0% | 0 | 0% | 0 | 0 | 0
126 |  |  |  | 0 |  | 0 | 0 | 0% | 0% | 0 | 0% | 0 | 0 | 0
127 |  |  |  | 0 |  | 0 | 0 | 0% | 0% | 0 | 0% | 0 | 0 | 0
128 |  |  |  | 0 |  | 0 | 0 | 0% | 0% | 0 | 0% | 0 | 0 | 0
129 |  |  |  | 0 |  | 0 | 0 | 0% | 0% | 0 | 0% | 0 | 0 | 0
130 |  |  |  | 0 |  | 0 | 0 | 0% | 0% | 0 | 0% | 0 | 0 | 0
131 |  |  |  | 0 |  | 0 | 0 | 0% | 0% | 0 | 0% | 0 | 0 | 0
132 |  |  |  | 0 |  | 0 | 0 | 0% | 0% | 0 | 0% | 0 | 0 | 0
133 |  |  |  | 0 |  | 0 | 0 | 0% | 0% | 0 | 0% | 0 | 0 | 0
134 |  |  |  | 0 |  | 0 | 0 | 0% | 0% | 0 | 0% | 0 | 0 | 0
135 |  |  |  | 0 |  | 0 | 0 | 0% | 0% | 0 | 0% | 0 | 0 | 0
136 |  |  |  | 0 |  | 0 | 0 | 0% | 0% | 0 | 0% | 0 | 0 | 0
137 |  |  |  | 0 |  | 0 | 0 | 0% | 0% | 0 | 0% | 0 | 0 | 0
138 |  |  |  | 0 |  | 0 | 0 | 0% | 0% | 0 | 0% | 0 | 0 | 0
139 |  |  |  | 0 |  | 0 | 0 | 0% | 0% | 0 | 0% | 0 | 0 | 0
140 |  |  |  | 0 |  | 0 | 0 | 0% | 0% | 0 | 0% | 0 | 0 | 0
141 |  |  |  | 0 |  | 0 | 0 | 0% | 0% | 0 | 0% | 0 | 0 | 0
142 |  |  |  | 0 |  | 0 | 0 | 0% | 0% | 0 | 0% | 0 | 0 | 0
143 |  |  |  | 0 |  | 0 | 0 | 0% | 0% | 0 | 0% | 0 | 0 | 0
144 |  |  |  | 0 |  | 0 | 0 | 0% | 0% | 0 | 0% | 0 | 0 | 0
145 |  |  |  | 0 |  | 0 | 0 | 0% | 0% | 0 | 0% | 0 | 0 | 0
146 |  |  |  | 0 |  | 0 | 0 | 0% | 0% | 0 | 0% | 0 | 0 | 0
147 |  |  |  | 0 |  | 0 | 0 | 0% | 0% | 0 | 0% | 0 | 0 | 0
148 |  |  |  | 0 |  | 0 | 0 | 0% | 0% | 0 | 0% | 0 | 0 | 0
149 |  |  |  | 0 |  | 0 | 0 | 0% | 0% | 0 | 0% | 0 | 0 | 0
150 |  |  |  | 0 |  | 0 | 0 | 0% | 0% | 0 | 0% | 0 | 0 | 0
151 |  |  |  | 0 |  | 0 | 0 | 0% | 0% | 0 | 0% | 0 | 0 | 0
152 |  |  |  | 0 |  | 0 | 0 | 0% | 0% | 0 | 0% | 0 | 0 | 0
153 |  |  |  | 0 |  | 0 | 0 | 0% | 0% | 0 | 0% | 0 | 0 | 0
154 |  |  |  | 0 |  | 0 | 0 | 0% | 0% | 0 | 0% | 0 | 0 | 0
155 |  |  |  | 0 |  | 0 | 0 | 0% | 0% | 0 | 0% | 0 | 0 | 0
156 |  |  |  | 0 |  | 0 | 0 | 0% | 0% | 0 | 0% | 0 | 0 | 0
157 |  |  |  | 0 |  | 0 | 0 | 0% | 0% | 0 | 0% | 0 | 0 | 0
158 |  |  |  | 0 |  | 0 | 0 | 0% | 0% | 0 | 0% | 0 | 0 | 0
159 |  |  |  | 0 |  | 0 | 0 | 0% | 0% | 0 | 0% | 0 | 0 | 0
160 |  |  |  | 0 |  | 0 | 0 | 0% | 0% | 0 | 0% | 0 | 0 | 0
161 |  |  |  | 0 |  | 0 | 0 | 0% | 0% | 0 | 0% | 0 | 0 | 0
162 |  |  |  | 0 |  | 0 | 0 | 0% | 0% | 0 | 0% | 0 | 0 | 0
163 |  |  |  | 0 |  | 0 | 0 | 0% | 0% | 0 | 0% | 0 | 0 | 0
164 |  |  |  | 0 |  | 0 | 0 | 0% | 0% | 0 | 0% | 0 | 0 | 0
165 |  |  |  | 0 |  | 0 | 0 | 0% | 0% | 0 | 0% | 0 | 0 | 0
166 |  |  |  | 0 |  | 0 | 0 | 0% | 0% | 0 | 0% | 0 | 0 | 0
167 |  |  |  | 0 |  | 0 | 0 | 0% | 0% | 0 | 0% | 0 | 0 | 0
168 |  |  |  | 0 |  | 0 | 0 | 0% | 0% | 0 | 0% | 0 | 0 | 0
169 |  |  |  | 0 |  | 0 | 0 | 0% | 0% | 0 | 0% | 0 | 0 | 0
170 |  |  |  | 0 |  | 0 | 0 | 0% | 0% | 0 | 0% | 0 | 0 | 0
171 |  |  |  | 0 |  | 0 | 0 | 0% | 0% | 0 | 0% | 0 | 0 | 0
172 |  |  |  | 0 |  | 0 | 0 | 0% | 0% | 0 | 0% | 0 | 0 | 0
173 |  |  |  | 0 |  | 0 | 0 | 0% | 0% | 0 | 0% | 0 | 0 | 0
174 |  |  |  | 0 |  | 0 | 0 | 0% | 0% | 0 | 0% | 0 | 0 | 0
175 |  |  |  | 0 |  | 0 | 0 | 0% | 0% | 0 | 0% | 0 | 0 | 0
176 |  |  |  | 0 |  | 0 | 0 | 0% | 0% | 0 | 0% | 0 | 0 | 0
177 |  |  |  | 0 |  | 0 | 0 | 0% | 0% | 0 | 0% | 0 | 0 | 0
178 |  |  |  | 0 |  | 0 | 0 | 0% | 0% | 0 | 0% | 0 | 0 | 0
179 |  |  |  | 0 |  | 0 | 0 | 0% | 0% | 0 | 0% | 0 | 0 | 0
180 |  |  |  | 0 |  | 0 | 0 | 0% | 0% | 0 | 0% | 0 | 0 | 0
Totals = |  | 19430 | 2111 | 0 |  | 27.4238 | 10.7968 |  |  | 28.1723 | 100% | 1.167 | 748940 | 129345.8672
38.5455
catch can number |  | Distance from center point | catch volume in ml |  |  | Water depth (cm) | Water depth (in) | % applied of average | Deviation from average (%) | Area covered per catch can (acres) | Area covered per catch can (% of total) | Weighted Deviation (%)
Note on O206: This is summation of V sub i and S sub I. The denominator of the H&H formula.
Note on O207: This is the summation of V sub i times S sub i. Which serves as the numorator of the V bar sub ? And the denominator of the H&H formula
Note on P206: This is the summation of S sub i times the absolute of V sub i minus V bar sub ? It serves as the numerator of the H&H formula.